## table_update_status
parameter | value
flag_tag | 1
flag_model_tag | 1
flag_model_parameter | 0
flag_model_version | 0
flag_inferred_details | 1
flag_derived_equations | 0
flag_constraints | 0
flag_variables | 0
flag_objective | 0
flag_pipeline_macros | 0
flag_equipment_availability | 0
flag_demand | 0
flag_case_configuration_portal | 0
flag_case_plant_load | 0
flag_inferred_tag_rm_block_mapping | 1
flag_effect | 0
flag_cause | 0
flag_ods | 0
flag_sub_model | 0
flag_seu_detail | 0
flag_peeo_based_adjustment | 0
flag_derived_equation_post_optimizer | 0
flag_seu_suggestions_mapping | 0
output_pi_mapping | 0

## tag
tag_name | pi_name | ui_display_name | tag_type | data_type | description
VHP_Steam_Pressure | UN.ETH.17PC7032.PV | VHP Steam Pressure | pi | real | VHP Steam Pressure
VHP_Steam_Temperature | UN.ETH.12TI2107.PV | VHP Steam Temperature | pi | real | VHP Steam Temperature
HP_Steam_Pressure | UN.UO.70PI0012A.PV | HP Steam Pressure | pi | real | HP Steam Pressure
HP_Steam_Temperature | UN.UO.70TI0007.PV | HP Steam Temperature | pi | real | HP Steam Temperature
MP_Steam_Pressure | UN.UO.70PC0007A.PV | MP Steam Pressure | pi | real | MP Steam Pressure
MP_Steam_Temperature | UN.UO.70TC0005.PV | MP Steam Temperature | pi | real | MP Steam Temperature
LP_Steam_Pressure | UN.UO.70PI0024A.PV | LP Steam Pressure | pi | real | LP Steam Pressure
LP_Steam_Temperature | UN.UO.70TI0006.PV | LP Steam Temperature | pi | real | LP Steam Temperature
BFW_Pressure | UN.UO.71PI1021A.PV | BFW Pressure | pi | real | BFW Pressure
BFW_Temperature | UN.UO.71TI1079.PV | BFW Temperature | pi | real | BFW Temperature
ETH_HPS_Demand_old | UN.ETH.17FC7064.PV | ETH HP Steam Demand | pi | real | ETH HPS Demand
EOEG_1_HPS_Demand |  | EOEG 1 HP Steam Demand | inferred | real | EOEG 1 HPS Demand
EOEG_2_HPS_Demand |  | EOEG 2 HP Steam Demand | inferred | real | EOEG 2 HPS Demand
EOEG_3_HPS_Demand |  | EOEG 3 HP Steam Demand | inferred | real | EOEG 3 HPS Demand
EOEG_1_MPS_Demand |  | EOEG 1 MPS Demand | inferred | real | EOEG 1 MPS Demand
EOEG_2_MPS_Demand |  | EOEG 2 MPS Demand | inferred | real | EOEG 2 MPS Demand
EOEG_3_MPS_Demand |  | EOEG 3 MPS Demand | inferred | real | EOEG 3 MPS Demand
ETH_LPS_Demand_raw | UN.UO.17FI7065 | ETH LPS Demand | pi | real | ETH LPS Demand
ETH_LPS_Demand |  | ETH LPS Demand | inferred | real | ETH LPS Demand
EOEG_1_LPS_Demand |  | EOEG 1 LPS Demand | inferred | real | EOEG 1 LPS Demand
EOEG_2_LPS_Demand |  | EOEG 2 LPS Demand | inferred | real | EOEG 2 LPS Demand
EOEG_3_LPS_Demand |  | EOEG 3 LPS Demand | inferred | real | EOEG 3 LPS Demand
EOEG_1_HPS_Demand_raw | UN.EG1.29FI9201.PV | EOEG 1 HP Steam Demand | pi | real | EOEG 1 HP Steam Demand
EOEG_2_HPS_Demand_raw | UN.EG2.49FI9201.PV | EOEG 2 HP Steam Demand | pi | real | EOEG 2 HP Steam Demand
EOEG_3_HPS_Demand_raw | UN.EG3.69FI9201.PV | EOEG 3 HP Steam Demand | pi | real | EOEG 3 HP Steam Demand
EOEG_1_MPS_Demand_raw | UN.EG1.29FI9202.PV | EOEG 1 MPS Demand | pi | real | EOEG 1 MPS Demand
EOEG_2_MPS_Demand_raw | UN.EG2.49FI9202.PV | EOEG 2 MPS Demand | pi | real | EOEG 2 MPS Demand
EOEG_3_MPS_Demand_raw | UN.EG3.69FI9208.PV | EOEG 3 MPS Demand | pi | real | EOEG 3 MPS Demand
EOEG_1_LPS_Demand_raw | UN.EG1.29FI9203.PV | EOEG 1 LPS Demand | pi | real | EOEG 1 LPS Demand
EOEG_2_LPS_Demand_raw | UN.EG2.49FI9203.PV | EOEG 2 LPS Demand | pi | real | EOEG 2 LPS Demand
EOEG_3_LPS_Demand_raw | UN.EG3.69FI9209.PV | EOEG 3 LPS Demand | pi | real | EOEG 3 LPS Demand
BFW_to_EOEG_1 |  | BFW to EOEG 1 | inferred | real | BFW to EOEG 1
BFW_to_EOEG_1_raw | UN.EG1.29FI9205.PV | BFW to EOEG 1 | pi | real | BFW to EOEG 1
BFW_to_EOEG_2 |  | BFW to EOEG 2 | inferred | real | BFW to EOEG 2
BFW_to_EOEG_2_raw | UN.EG2.49FI9205.PV | BFW to EOEG 2 | pi | real | BFW to EOEG 2
BFW_to_EOEG_3_raw | UN.EG3.69FI9214.PV | BFW to EOEG 3 raw | pi | real | BFW to EOEG 3 raw
BLR_1_HPS_Gen_raw | UN.UO.71FI1101.PV | Boiler A HP Steam Generation raw | pi | real | Boiler A HPS Gen raw
BLR_2_HPS_Gen_raw | UN.UO.71FI1201.PV | Boiler B HP Steam Generation raw | pi | real | Boiler B HPS Gen raw
BLR_3_HPS_Gen_raw | UN.UO.71FI1301.PV | Boiler C HP Steam Generation raw | pi | real | Boiler C HPS Gen raw
BLR_4_HPS_Gen_raw | UN.UO.71FI1401.PV | Boiler D HP Steam Generation raw | pi | real | Boiler D HPS Gen raw
BLR_5_HPS_Gen_raw | UN.UO.71FI1501A.PV | Boiler E HP Steam Generation raw | pi | real | Boiler E HPS Gen raw
HP_Steam_Vent_valve_PV0012_Opening_UO | UN.UO.70PC0012A.MV | HP Steam Vent valve PV0012 Opening UO | pi | real | HP Steam Vent valve PV0012 Opening UO
LP_Steam_Vent_valve_PV0024B_Opening_UO | UN.UO.70PC0024B.MV | LP Steam Vent valve PV0024B Opening UO | pi | real | LP Steam Vent valve PV0024B Opening UO
LP_Steam_Dumping_Valve_PC0024A_Opening_UO | UN.UO.70PC0024A.MV | LP Steam Dumping Valve PC0024A Opening UO | pi | real | LP Steam Dumping Valve PC0024A Opening UO
FD_Fan_BLR_1_Steam_raw | UN.UO.71FI1108.PV | FD Fan Boiler A Steam raw | pi | real | FD Fan Boiler A Steam raw
FD_Fan_BLR_2_Steam_raw | UN.UO.71FI1208.PV | FD Fan Boiler B Steam raw | pi | real | FD Fan Boiler B Steam raw
FD_Fan_BLR_3_Steam_raw | UN.UO.71FI1308.PV | FD Fan Boiler C Steam raw | pi | real | FD Fan Boiler C Steam raw
FD_Fan_BLR_4_Steam_raw | UN.UO.71FI1408.PV | FD Fan Boiler D Steam raw | pi | real | FD Fan Boiler D Steam raw
FD_Fan_BLR_5_Steam_raw | UN.UO.71FI1508.PV | FD Fan Boiler E Steam raw | pi | real | FD Fan Boiler E Steam raw
BFW_B_Turb_Steam_raw | UN.UO.71FI1812.PV | BFW B Turbine Steam raw | pi | real | BFW B Turb Steam raw
BFW_C_Turb_Steam_raw | UN.UO.71FI1813.PV | BFW C Turbine Steam raw | pi | real | BFW C Turb Steam raw
BFW_E_Turb_Steam_raw | UN.UO.71FI1604.PV | BFW E Turbine Steam raw | pi | real | BFW E Turb Steam raw
VHP_BFW_B_Turb_Steam_raw | UN.UO.71FI1814.PV | VHP BFW B Turbine Steam raw | pi | real | VHP BFW B Turb Steam raw
VHP_BFW_C_Turb_Steam_raw | UN.UO.71FI1815.PV | VHP BFW C Turbine Steam raw | pi | real | VHP BFW C Turb Steam raw
CW_Turbine_A_Steam | UN.UO.78FI8085.PV | CW Turbine A Steam | pi | real | CW Turbine A Steam
CW_Turbine_B_Steam | UN.UO.78FI8086.PV | CW Turbine B Steam | pi | real | CW Turbine B Steam
CW_Turbine_G_Steam | UN.UO.78FI8623.PV | CW Turbine G Steam | pi | real | CW Turbine G Steam
Air_Compressor_Turbine_A_Steam_raw | UN.UO.72FI2007.PV | Air Compressor Turbine A Steam raw | pi | real | Air Compressor Turbine A Steam raw
Air_Compressor_Turbine_D_Steam_raw | UN.UO.72FI2008.PV | Air Compressor Turbine D Steam raw | pi | real | Air Compressor Turbine D Steam raw
DMW_Turbine_A_Steam_raw | UN.UO.73FI3025.PV | DMW Turbine A Steam raw | pi | real | DMW Turbine A Steam raw
DMW_Turbine_C_Steam_raw | UN.UO.73FI3026.PV | DMW Turbine C Steam raw | pi | real | DMW Turbine C Steam raw
Deaerator_A_LPS_raw | UN.UO.71FI1002.PV | Deaerator A LPS raw | pi | real | Deaerator A LPS raw
Deaerator_B_LPS_raw | UN.UO.71FI1004.PV | Deaerator B LPS raw | pi | real | Deaerator B LPS raw
Spec_En_Cons_BLR_1_raw | UN.UO.BO-7101A.Boiler_Specific_Energy_Consumption_In_Gj_PEEO_CALC_OUTPUT | Specific Energy Consumption Boiler A | pi | real | Spec En Cons Boiler A
Spec_En_Cons_BLR_1 |  | Specific Energy Consumption Boiler A | inferred | real | Spec En Cons Boiler A
Spec_En_Cons_BLR_2_raw | UN.UO.BO-7101B.Boiler_Specific_Energy_Consumption_In_Gj_PEEO_CALC_OUTPUT | Specific Energy Consumption Boiler B | pi | real | Spec En Cons Boiler B
Spec_En_Cons_BLR_2 |  | Specific Energy Consumption Boiler B | inferred | real | Spec En Cons Boiler B
Spec_En_Cons_BLR_3_raw | UN.UO.BO-7101C.Boiler_Specific_Energy_Consumption_In_Gj_PEEO_CALC_OUTPUT | Specific Energy Consumption Boiler C | pi | real | Spec En Cons Boiler C
Spec_En_Cons_BLR_3 |  | Specific Energy Consumption Boiler C | inferred | real | Spec En Cons Boiler C
Spec_En_Cons_BLR_4_raw | UN.UO.BO-7101D.Boiler_Specific_Energy_Consumption_In_Gj_PEEO_CALC_OUTPUT | Specific Energy Consumption Boiler D | pi | real | Spec En Cons Boiler D
Spec_En_Cons_BLR_4 |  | Specific Energy Consumption Boiler D | inferred | real | Spec En Cons Boiler D
Spec_En_Cons_BLR_5_raw | UN.UO.PK-7104E.Boiler_Specific_Energy_Consumption_In_Gj_PEEO_CALC_OUTPUT | Specific Energy Consumption Boiler E | pi | real | Spec En Cons Boiler E
Spec_En_Cons_BLR_5 |  | Specific Energy Consumption Boiler E | inferred | real | Spec En Cons Boiler E
LHV_Raw | UN.UO.BO-7101A.Boiler_Mixed_Lhv_Per_Kg_PEEO_CALC_OUTPUT | LHV Raw | pi | real | LHV Raw
BLR_1_Status | UN.UO.BO-7101A.Boiler_Status_PEEO_CALC_OUTPUT | Boiler A Status | pi | real | Boiler A Status
BLR_2_Status | UN.UO.BO-7101B.Boiler_Status_PEEO_CALC_OUTPUT | Boiler B Status | pi | real | Boiler B Status
BLR_3_Status | UN.UO.BO-7101C.Boiler_Status_PEEO_CALC_OUTPUT | Boiler C Status | pi | real | Boiler C Status
BLR_4_Status | UN.UO.BO-7101D.Boiler_Status_PEEO_CALC_OUTPUT | Boiler D Status | pi | real | Boiler D Status
BLR_5_Status | UN.UO.PK-7104E.Boiler_Status_PEEO_CALC_OUTPUT | Boiler E Status | pi | real | Boiler E Status
Total_Boilers_Running | UN.UO.UN80-01-STM01.Number_Of_Boilers_Online_PEEO_CALC_OUTPUT | Total Boilers Running | pi | real | Total Boilers Running
Fuel_BLR_1_raw | UN.UO.BO-7101A.Boiler_Corrected_Fuel_Flow_PEEO_CALC_OUTPUT | Fuel Boiler A | pi | real | Fuel Boiler A
Fuel_BLR_2_raw | UN.UO.BO-7101B.Boiler_Corrected_Fuel_Flow_PEEO_CALC_OUTPUT | Fuel Boiler B | pi | real | Fuel Boiler B
Fuel_BLR_3_raw | UN.UO.BO-7101C.Boiler_Corrected_Fuel_Flow_PEEO_CALC_OUTPUT | Fuel Boiler C | pi | real | Fuel Boiler C
Fuel_BLR_4_raw | UN.UO.BO-7101D.Boiler_Corrected_Fuel_Flow_PEEO_CALC_OUTPUT | Fuel Boiler D | pi | real | Fuel Boiler D
Fuel_BLR_5_raw | UN.UO.PK-7104E.Boiler_Corrected_Fuel_Flow_PEEO_CALC_OUTPUT | Fuel Boiler E | pi | real | Fuel Boiler E
ETH_CLEAN_COND_TO_U_O_raw | UN.ETH.17FI7067.PV | ETH CLEAN COND TO U O | pi | real | ETH CLEAN COND TO U O
ETH_CLEAN_COND_TO_U_O |  | ETH CLEAN COND TO U O | inferred | real | ETH CLEAN COND TO U O
EG1_CLEAN_COND_TO_U_O_raw | UN.EG1.29FI9208.PV | EG1 CLEAN COND TO U O | pi | real | EG1 CLEAN COND TO U O
EG1_CLEAN_COND_TO_U_O |  | EG1 CLEAN COND TO U O | inferred | real | EG1 CLEAN COND TO U O
EG2_CLEAN_COND_TO_U_O_raw | UN.EG2.49FI9208.PV | EG2 CLEAN COND TO U O | pi | real | EG2 CLEAN COND TO U O
EG2_CLEAN_COND_TO_U_O |  | EG2 CLEAN COND TO U O | inferred | real | EG2 CLEAN COND TO U O
EG3_CLEAN_COND_TO_U_O |  | EG3 CLEAN COND TO U O | inferred | real | EG3 CLEAN COND TO U O
EG3_CLEAN_COND_TO_U_O_raw | UN.EG3.69FI9210.PV | EG3 CLEAN COND TO U O | pi | real | EG3 CLEAN COND TO U O
ETH_suspect_COND_TO_U_O_raw | UN.ETH.17FI7066.PV | ETH suspect COND TO U O | pi | real | ETH suspect COND TO U O
ETH_suspect_COND_TO_U_O |  | ETH suspect COND TO U O | inferred | real | ETH suspect COND TO U O
EG1_suspect_COND_TO_U_O_raw | UN.EG1.29FI9209.PV | EG1 suspect COND TO U O | pi | real | EG1 suspect COND TO U O
EG1_suspect_COND_TO_U_O |  | EG1 suspect COND TO U O | inferred | real | EG1 suspect COND TO U O
EG2_suspect_COND_TO_U_O_raw | UN.EG2.49FI9209.PV | EG2 suspect COND TO U O | pi | real | EG2 suspect COND TO U O
EG2_suspect_COND_TO_U_O |  | EG2 suspect COND TO U O | inferred | real | EG2 suspect COND TO U O
EG3_suspect_COND_TO_U_O |  | EG3 suspect COND TO U O | inferred | real | EG3 suspect COND TO U O
EG3_suspect_COND_TO_U_O_raw | UN.EG3.69FI9231.PV | EG3 suspect COND TO U O | pi | real | EG3 suspect COND TO U O
VHP_BFW_FROM_U_O | UN.ETH.17FI7068.PV | VHP BFW FROM U O | pi | real | VHP BFW FROM U O
VHP_DESPHTR_BFW_FROM_U_O | UN.ETH.17FI7069.PV | VHP DESPHTR BFW FROM U O | pi | real | VHP DESPHTR BFW FROM U O
DMW_MAKEUP_Near_Suspect_Condensate_Header | UN.UO.71FI1095.PV | DMW MAKEUP Near Suspect Condensate Header | pi | real | DMW MAKEUP Near Suspect Condensate Header
DMW_MAKEUP_Near_Clean_Condensate_Header | UN.UO.71FI1051.PV | DMW MAKEUP Near Clean Condensate Header | pi | real | DMW MAKEUP Near Clean Condensate Header
BFW_A_AMPS | UN.UO.71II1001.PV | BFW A AMPS | pi | real | BFW A AMPS
BFW_A_Vibrations | UN.UO.71VI1002A.PV | BFW A Vibrations | pi | real | BFW A Vibrations
BFW_A_Bearing_temp | UN.UO.71TI1016A.PV | BFW A Bearing temp | pi | real | BFW A Bearing temp
BFW_D_AMPS | UN.UO.71II1002.PV | BFW D AMPS | pi | real | BFW D AMPS
BFW_D_Vibrations | UN.UO.71VI1006A.PV | BFW D Vibrations | pi | real | BFW D Vibrations
BFW_D_Bearing_temp | UN.UO.71TI1020A.PV | BFW D Bearing temp | pi | real | BFW D Bearing temp
PM7103F_CWP_MTR_BEARING | UN.UO.71TI1861.PV | PM7103F CWP MTR BEARING | pi | real | PM7103F CWP MTR BEARING
BFW_F_Vibration | UN.UO.71VI1872.PV | BFW F Vibration | pi | real | BFW F Vibration
VHP_BFW_B_Discharge_flow | UN.UO.71FC1029.PV | VHP BFW B Discharge flow | pi | real | VHP BFW B Discharge flow
VHP_BFW_C_Discharge_flow | UN.UO.71FC1031.PV | VHP BFW C Discharge flow | pi | real | VHP BFW C Discharge flow
VHP_BFW_A_AMPS | UN.UO.71II1003.PV | VHP BFW A AMPS | pi | real | VHP BFW A AMPS
VHP_BFW_A_Discharge_flow | UN.UO.71FC1027.PV | VHP BFW A Discharge flow | pi | real | VHP BFW A Discharge flow
VHP_BFW_A_Vibration | UN.UO.71VI1012A.PV | VHP BFW A Vibration | pi | real | VHP BFW A Vibration
CW_Turbine_A_RPM | UN.UO.78SI8001.PV | CW Turbine A RPM | pi | real | CW Turbine A RPM
CW_Turbine_B_RPM | UN.UO.78SI8003.PV | CW Turbine B RPM | pi | real | CW Turbine B RPM
PM7801C_CWP_MTR_BEARING | UN.UO.78TI8178A.PV | PM7801C CWP MTR BEARING | pi | real | PM7801C CWP MTR BEARING
CW_Motor_C_Winding_temp | UN.UO.78TI8180.PV | CW Motor C Winding temp | pi | real | CW Motor C Winding temp
PM7801D_CWP_MTR_BEARING | UN.UO.78TI8183A.PV | PM7801D CWP MTR BEARING | pi | real | PM7801D CWP MTR BEARING
CW_Motor_D_Winding_temp | UN.UO.78TI8185.PV | CW Motor D Winding temp | pi | real | CW Motor D Winding temp
PM7801E_CWP_MTR_BEARING | UN.UO.78TI8188A.PV | PM7801E CWP MTR BEARING | pi | real | PM7801E CWP MTR BEARING
CW_Motor_E_Winding_temp | UN.UO.78TI8190.PV | CW Motor E Winding temp | pi | real | CW Motor E Winding temp
PM7801F_CWP_MTR_BEARING | UN.UO.78TI8193A.PV | PM7801F CWP MTR BEARING | pi | real | PM7801F CWP MTR BEARING
CW_Motor_F_Winding_temp | UN.UO.78TI8195.PV | CW Motor F Winding temp | pi | real | CW Motor F Winding temp
CW_Turbine_G_RPM | UN.UO.78SI8600.PV | CW Turbine G RPM | pi | real | CW Turbine G RPM
Air_Compressor_Turbine_A_RPM | UN.UO.72SI2001.PV | Air Compressor Turbine A RPM | pi | real | Air Compressor Turbine A RPM
Air_Compressor_Turbine_D_RPM | UN.UO.72SI2002.PV | Air Compressor Turbine D RPM | pi | real | Air Compressor Turbine D RPM
Air_Compressor_B_Discharge_Pressure | UN.UO.72PC2009.PV | Air Compressor B Discharge Pressure | pi | real | Air Compressor B Discharge Pressure
Air_Compressor_C_Discharge_Pressure | UN.UO.72PC2015.PV | Air Compressor C Discharge Pressure | pi | real | Air Compressor C Discharge Pressure
DMW_Turbine_A_RPM | UN.UO.73SI3001.PV | DMW Turbine A RPM | pi | real | DMW Turbine A RPM
DMW_Motor_B_Status | UN.UO.73P7304B.PV | DMW Motor B Status | pi | real | DMW Motor B Status
DMW_Turbine_C_RPM | UN.UO.73SI3002.PV | DMW Turbine C RPM | pi | real | DMW Turbine C RPM
Air_Compressor_Motor_B_Amperes | UN.UO.72II2001A.PV | Air Compressor Motor B Amperes | pi | real | Air Compressor Motor B Amperes
Air_Compressor_Motor_C_Amperes | UN.UO.72II2002A.PV | Air Compressor Motor C Amperes | pi | real | Air Compressor Motor C Amperes
MP_to_LP_Letdown_Valve_Opening_PV013A_UO | UN.UO.70PC0013A.MV | MP to LP Letdown Valve Opening PV013A UO | pi | real | MP to LP Letdown Valve Opening PV013A UO
MP_to_LP_Letdown_Valve_Opening_PV013B_UO | UN.UO.70PC0013B.MV | MP to LP Letdown Valve Opening PV013B UO | pi | real | MP to LP Letdown Valve Opening PV013B UO
MP_to_LP_Letdown_Valve_Opening_PV31_UO | UN.UO.70PY0031.MV | MP to LP Letdown Valve Opening PV31 UO | pi | real | MP to LP Letdown Valve Opening PV31 UO
MP_to_LP_Letdown_Valve_Opening_PV32_UO | UN.UO.70PY0032.MV | MP to LP Letdown Valve Opening PV32 UO | pi | real | MP to LP Letdown Valve Opening PV32 UO
HP_to_MP_Letdown_Valve_Opening_PV0007A_UO | UN.UO.70PV0007A.MV | HP to MP Letdown Valve Opening PV0007A UO | pi | real | HP to MP Letdown Valve Opening PV0007A UO
HP_to_MP_Letdown_Valve_Opening_PV0007B_UO | UN.UO.70PV0007B.MV | HP to MP Letdown Valve Opening PV0007B UO | pi | real | HP to MP Letdown Valve Opening PV0007B UO
HP_to_MP_Let_Down_Valve_Opening_PC9209_EG1 | UN.EG1.29PC9209.MV | HP to MP Let Down Valve Opening PC9209 EG1 | pi | real | HP to MP Let Down Valve Opening PC9209 EG1
HP_to_MP_Let_Down_Valve_Opening_PC9209_EG2 | UN.EG2.49PC9209.MV | HP to MP Let Down Valve Opening PC9209 EG2 | pi | real | HP to MP Let Down Valve Opening PC9209 EG2
HP_to_MP_Let_Down_Valve_Opening_PC9207_EG3 |  | HP to MP Let Down Valve Opening PC9207 EG3 | inferred | real | HP to MP Let Down Valve Opening PC9207 EG3
HP_to_MP_Let_Down_Valve_Opening_PC9207_EG3_raw | UN.EG3.69PV9207.MV | HP to MP Let Down Valve Opening PC9207 EG3 | pi | real | HP to MP Let Down Valve Opening PC9207 EG3
VHP_to_HP_Let_Down_Valve_Opening_PX7024A_ETH | UN.ETH.17PX7024A.MV | VHP to HP Let Down Valve Opening PX7024A ETH | pi | real | VHP to HP Let Down Valve Opening PX7024A ETH
VHP_to_HP_Let_Down_Valve_Opening_PX7024B_ETH | UN.ETH.17PX7024B.MV | VHP to HP Let Down Valve Opening PX7024B ETH | pi | real | VHP to HP Let Down Valve Opening PX7024B ETH
HP_to_LP_Let_Down_Valve_Opening_PC7026_ETH | UN.ETH.17PC7026.MV | HP to LP Let Down Valve Opening PC7026 ETH | pi | real | HP to LP Let Down Valve Opening PC7026 ETH
HP_to_LP_Let_Down_Valve_Opening_HC7262_ETH | UN.ETH.17HC7262.MV | HP to LP Let Down Valve Opening HC7262 ETH | pi | real | HP to LP Let Down Valve Opening HC7262 ETH
LP_to_LLP_Let_Down_Valve_PC7029_Opening_ETH | UN.ETH.17PC7029.MV | LP to LLP Let Down Valve PC7029 Opening ETH | pi | real | LP to LLP Let Down Valve PC7029 Opening ETH
Purge_Steam_to_Furnace_valve_PDC1154_Opening_ETH | UN.ETH.11PDC1154.MV | Purge Steam to Furnace valve PDC1154 Opening ETH | pi | real | Purge Steam to Furnace valve PDC1154 Opening ETH
Purge_Steam_to_Furnace_valve_PDC1155_Opening_ETH | UN.ETH.11PDC1155.MV | Purge Steam to Furnace valve PDC1155 Opening ETH | pi | real | Purge Steam to Furnace valve PDC1155 Opening ETH
HP_Steam_Vent_Valve_PC7032_Opening_ETH | UN.ETH.17PC7032.MV | HP Steam Vent Valve PC7032 Opening ETH | pi | real | HP Steam Vent Valve PC7032 Opening ETH
HP_Steam_Vent_Valve_PC7027_Opening_ETH | UN.ETH.17PC7027.MV | HP Steam Vent Valve PC7027 Opening ETH | pi | real | HP Steam Vent Valve PC7027 Opening ETH
LP_Steam_Vent_Valve_PC7028_Opening_ETH | UN.ETH.17PC7028.MV | LP Steam Vent Valve PC7028 Opening ETH | pi | real | LP Steam Vent Valve PC7028 Opening ETH
FDF_A_AMPS | UN.UO.71II1101A.PV | FDF A AMPS | pi | real | FDF A AMPS
FDF_B_AMPS | UN.UO.71II1201A.PV | FDF B AMPS | pi | real | FDF B AMPS
ETH_HP_steam_BL_Export_flow | UN.ETH.17FC7063.PV | ETH HP steam BL Export flow | pi | real | ETH HP steam BL Export flow
LAO_LP_Steam_Demand_raw | UN.LAO.39FI9004.PV | LAO LP Steam Demand | pi | real | LAO LP Steam Demand
HP_Steam_from_CGC_Extraction | UN.ETH.12FI2158.PV | HP Steam from CGC Extraction | pi | real | HP Steam from CGC Extraction
LP_Steam_from_PRC_Extraction | UN.ETH.16FI6066.PV | LP Steam from PRC Extraction | pi | real | LP Steam from PRC Extraction
EG1_DEG_production_flow | UN.EG1.27FC7301.PV | EG1 DEG production flow | pi | real | EG1 DEG production flow
EG1_HEG_production_flow | UN.EG1.27FC7406.PV | EG1 HEG production flow | pi | real | EG1 HEG production flow
EG1_MEG_production_flow | UN.EG1.26FC6415.PV | EG1 MEG production flow | pi | real | EG1 MEG production flow
EG1_TEG_production_flow | UN.EG1.27FC7501.PV | EG1 TEG production flow | pi | real | EG1 TEG production flow
EG2_DEG_production_flow | UN.EG2.47FC7301.PV | EG2 DEG production flow | pi | real | EG2 DEG production flow
EG2_HEG_production_flow | UN.EG2.47FC7406.PV | EG2 HEG production flow | pi | real | EG2 HEG production flow
EG2_MEG_production_flow | UN.EG2.46FC6415.PV | EG2 MEG production flow | pi | real | EG2 MEG production flow
EG2_TEG_production_flow | UN.EG2.47FC7501.PV | EG2 TEG production flow | pi | real | EG2 TEG production flow
EG3_DEG_production_flow | UN.EG3.67FC7301.PV | EG3 DEG production flow | pi | real | EG3 DEG production flow
EG3_HEG_production_flow | UN.EG3.67FC7421.PV | EG3 HEG production flow | pi | real | EG3 HEG production flow
EG3_MEG_production_flow | UN.EG3.66FC6415.PV | EG3 MEG production flow | pi | real | EG3 MEG production flow
EG3_TEG_production_flow | UN.EG3.67FC7501.PV | EG3 TEG production flow | pi | real | EG3 TEG production flow
Total_Ethylene_Production_ETH_Plant | UN.ETH.CURRPRODRATE.CPV | Total Ethylene Production ETH Plant | pi | real | Total Ethylene Production ETH Plant
CW_TO_UTILITIES_raw | UN.UO.70FI0002.PV | CW TO UTILITIES | pi | real | CW TO UTILITIES
CW_TO_UTILITIES |  | CW TO UTILITIES | inferred | real | CW TO UTILITIES
CW_TO_ETH | UN.ETH.17FI7060.PV | CW TO ETH | pi | real | CW TO ETH
CW_TO_LAO_raw | UN.LAO.39FI9301.PV | CW TO LAO | pi | real | CW TO LAO
CW_TO_LAO |  | CW TO LAO | inferred | real | CW TO LAO
CW_TO_EG1_raw | UN.EG1.29FQI9101 | CW TO EG1 raw | pi | real | CW TO EG1 raw
CW_TO_EG2 | UN.EG2.49FI9101.PV | CW TO EG2 | pi | real | CW TO EG2
AC_A_Flow_To_Header_raw | UN.UO.72FI2001.PV | Air Compressor A Flow To Header | pi | real | AC A Flow To Header
AC_B_Flow_To_Header_raw | UN.UO.72FI2002.PV | Air Compressor B Flow To Header | pi | real | AC B Flow To Header
AC_C_Flow_To_Header_raw | UN.UO.72FI2003.PV | Air Compressor C Flow To Header | pi | real | AC C Flow To Header
AC_D_Flow_To_Header_raw | UN.UO.72FI2004.PV | Air Compressor D Flow To Header | pi | real | AC D Flow To Header
Air_compressor_A_Discharge_flow_raw | UN.UO.72FI2094.PV | Air compressor A Discharge flow | pi | real | Air compressor A Discharge flow
Air_compressor_B_Discharge_flow_raw | UN.UO.72FI2117.PV | Air compressor B Discharge flow | pi | real | Air compressor B Discharge flow
Air_compressor_C_Discharge_flow_raw | UN.UO.72FI2140.PV | Air compressor C Discharge flow | pi | real | Air compressor C Discharge flow
Air_compressor_D_Discharge_flow_raw | UN.UO.72FI2163.PV | Air compressor D Discharge flow | pi | real | Air compressor D Discharge flow
AC_A_Flow_To_Header |  | Air Compressor A Flow To Header | inferred | real | AC A Flow To Header
AC_B_Flow_To_Header |  | Air Compressor B Flow To Header | inferred | real | AC B Flow To Header
AC_C_Flow_To_Header |  | Air Compressor C Flow To Header | inferred | real | AC C Flow To Header
AC_D_Flow_To_Header |  | Air Compressor D Flow To Header | inferred | real | AC D Flow To Header
Air_compressor_A_Discharge_flow |  | Air compressor A Discharge flow | inferred | real | Air compressor A Discharge flow
Air_compressor_B_Discharge_flow |  | Air compressor B Discharge flow | inferred | real | Air compressor B Discharge flow
Air_compressor_C_Discharge_flow |  | Air compressor C Discharge flow | inferred | real | Air compressor C Discharge flow
Air_compressor_D_Discharge_flow |  | Air compressor D Discharge flow | inferred | real | Air compressor D Discharge flow
BFW_TO_LAO_raw | UN.LAO.39FI9002A.PV | BFW TO LAO raw | pi | real | BFW TO LAO raw
DSP_BFW_TO_ETH_raw | UN.ETH.17FI7160.PV | DSP BFW TO ETH | pi | real | DSP BFW TO ETH
DSP_BFW_TO_ETH |  | DSP BFW TO ETH | inferred | real | DSP BFW TO ETH
DSP_BFW_TO_EG1_raw | UN.EG1.29FI9204.PV | DSP BFW TO EG1 | pi | real | DSP BFW TO EG1
DSP_BFW_TO_EG1 |  | DSP BFW TO EG1 | inferred | real | DSP BFW TO EG1
DSP_BFW_TO_EG2_raw | UN.EG2.49FI9204.PV | DSP BFW TO EG2 | pi | real | DSP BFW TO EG2
DSP_BFW_TO_EG2 |  | DSP BFW TO EG2 | inferred | real | DSP BFW TO EG2
DSP_BFW_TO_EG3 |  | DSP BFW TO EG3 | inferred | real | DSP BFW TO EG3
DSP_BFW_TO_EG3_raw | UN.EG3.69FI9216.PV | DSP BFW TO EG3 | pi | real | DSP BFW TO EG3
DSP_BFW_TO_CAUSTIC_DILUTION_raw | UN.UO.75FC5026.PV | DSP BFW TO CAUSTIC DILUTION raw | pi | real | DSP BFW TO CAUSTIC DILUTION raw
DSP_BFW_TO_BOILER_A | UN.UO.71FI1102.PV | DSP BFW TO BOILER A | pi | real | DSP BFW TO BOILER A
DSP_BFW_TO_BOILER_B | UN.UO.71FI1202.PV | DSP BFW TO BOILER B | pi | real | DSP BFW TO BOILER B
DSP_BFW_TO_BOILER_C | UN.UO.71FI1302.PV | DSP BFW TO BOILER C | pi | real | DSP BFW TO BOILER C
DSP_BFW_TO_BOILER_D | UN.UO.71FI1402.PV | DSP BFW TO BOILER D | pi | real | DSP BFW TO BOILER D
DSP_BFW_TO_BOILER_E | UN.UO.71FC1502.PV | DSP BFW TO BOILER E | pi | real | DSP BFW TO BOILER E
NG_Fuel_to_EG1_raw | UN.EG1.29FC9301.PV | NG Fuel to EG1 raw | pi | real | NG Fuel to EG1 raw
TAILGAS_From_EG1_to_UO_raw | UN.EG1.29FI9304.PV | TAILGAS From EG1 to UO raw | pi | real | TAILGAS From EG1 to UO raw
NG_Fuel_to_EG2_raw | UN.EG2.49FC9301.PV | NG Fuel to EG2 raw | pi | real | NG Fuel to EG2 raw
TAILGAS_From_EG2_to_UO_raw | UN.EG2.49FI9304.PV | TAILGAS From EG2 to UO raw | pi | real | TAILGAS From EG2 to UO raw
NG_Fuel_to_EG3_raw | UN.EG3.69FI9304.PV | NG Fuel to EG3 raw | pi | real | NG Fuel to EG3 raw
TAILGAS_From_EG3_to_UO_raw | UN.EG3.69FI9305.PV | TAILGAS From EG3 to UO raw | pi | real | TAILGAS From EG3 to UO raw
FUEL_GAS_From_UO_to_ETH_raw | UN.ETH.17FI7161.PV | FUEL GAS From UO to ETH | pi | real | FUEL GAS From UO to ETH
FUEL_GAS_From_UO_to_ETH |  | FUEL GAS From UO to ETH | inferred | real | FUEL GAS From UO to ETH
FUEL_GAS_From_UO_to_LAO_raw | UN.LAO.38FI8315.PV | FUEL GAS From UO to LAO raw | pi | real | FUEL GAS From UO to LAO raw
ETHANE_Fuel_From_ETH_to_UO_raw | UN.UO.74FI4001.PV | ETHANE Fuel From ETH to UO raw | pi | real | ETHANE Fuel From ETH to UO raw
FUEL_GAS_From_UO_to_Flare_raw | UN.UO.79FC9081.PV | FUEL GAS From UO to Flare raw | pi | real | FUEL GAS From UO to Flare raw
FUEL_GAS_From_UO_to_Incinerator_raw | UN.UO.79FC9281.PV | FUEL GAS From UO to Incinerator raw | pi | real | FUEL GAS From UO to Incinerator raw
FUEL_GAS_From_UO_to_WTO_raw | UN.UO.79FI9584.PV | FUEL GAS From UO to WTO raw | pi | real | FUEL GAS From UO to WTO raw
NATURAL_GAS_Import_CTM_raw | UN.UO.83FI0002TOT.Input | NATURAL GAS Import CTM raw | pi | real | NATURAL GAS Import CTM raw
Total_Flow_to_Deareator_B | UN.UO.71FI1097.PV | Total Flow to Deareator B | pi | real | Total Flow to Deareator B
Total_Flow_to_Deareator_A | UN.UO.71FI1096.PV | Total Flow to Deareator A | pi | real | Total Flow to Deareator A
Polished_Condenstae_to_Deaerator | UN.UO.71FC1839.PV | Polished Condenstae to Deaerator | pi | real | Polished Condenstae to Deaerator
BFW_TO_BOILER_A | UN.UO.71FC1103.PV | BFW TO BOILER A | pi | real | BFW TO BOILER A
BFW_TO_BOILER_B | UN.UO.71FC1203.PV | BFW TO BOILER B | pi | real | BFW TO BOILER B
BFW_TO_BOILER_C | UN.UO.71FI1303.PV | BFW TO BOILER C | pi | real | BFW TO BOILER C
BFW_TO_BOILER_D | UN.UO.71FI1403.PV | BFW TO BOILER D | pi | real | BFW TO BOILER D
BFW_TO_BOILER_E | UN.UO.71FC1503.PV | BFW TO BOILER E | pi | real | BFW TO BOILER E
Voltage_LP |  | Voltage LP | inferred | real | Voltage LP
CW_TO_EG1 |  | CW TO EG1 | inferred | real | CW TO EG1
BFW_to_EOEG_3 |  | BFW to EOEG 3 | inferred | real | BFW to EOEG 3
BLR_1_HPS_Gen |  | Boiler A HP Steam Generation | inferred | real | Boiler A HPS Gen
BLR_2_HPS_Gen |  | Boiler B HP Steam Generation | inferred | real | Boiler B HPS Gen
BLR_3_HPS_Gen |  | Boiler C HP Steam Generation | inferred | real | Boiler C HPS Gen
BLR_4_HPS_Gen |  | Boiler D HP Steam Generation | inferred | real | Boiler D HPS Gen
BLR_5_HPS_Gen |  | Boiler E HP Steam Generation | inferred | real | Boiler E HPS Gen
BFW_B_Turb_Steam |  | BFW B Turbine Steam | inferred | real | BFW B Turb Steam
BFW_C_Turb_Steam |  | BFW C Turbine Steam | inferred | real | BFW C Turb Steam
BFW_E_Turb_Steam |  | BFW E Turbine Steam | inferred | real | BFW E Turb Steam
FD_Fan_BLR_1_Steam |  | FD Fan Boiler A Steam | inferred | real | FD Fan Boiler A Steam
FD_Fan_BLR_2_Steam |  | FD Fan Boiler B Steam | inferred | real | FD Fan Boiler B Steam
FD_Fan_BLR_3_Steam |  | FD Fan Boiler C Steam | inferred | real | FD Fan Boiler C Steam
FD_Fan_BLR_4_Steam |  | FD Fan Boiler D Steam | inferred | real | FD Fan Boiler D Steam
FD_Fan_BLR_5_Steam |  | FD Fan Boiler E Steam | inferred | real | FD Fan Boiler E Steam
VHP_BFW_B_Turb_Steam |  | VHP BFW B Turbine Steam | inferred | real | VHP BFW B Turb Steam
VHP_BFW_C_Turb_Steam |  | VHP BFW C Turbine Steam | inferred | real | VHP BFW C Turb Steam
Air_Compressor_Turbine_A_Steam |  | Air Compressor Turbine A Steam | inferred | real | Air Compressor Turbine A Steam
Air_Compressor_Turbine_D_Steam |  | Air Compressor Turbine D Steam | inferred | real | Air Compressor Turbine D Steam
DMW_Turbine_A_Steam |  | DMW Turbine A Steam | inferred | real | DMW Turbine A Steam
DMW_Turbine_C_Steam |  | DMW Turbine C Steam | inferred | real | DMW Turbine C Steam
Deaerator_A_LPS |  | Deaerator A LPS | inferred | real | Deaerator A LPS
Deaerator_B_LPS |  | Deaerator B LPS | inferred | real | Deaerator B LPS
BFW_TO_LAO |  | BFW TO LAO | inferred | real | BFW TO LAO
DSP_BFW_TO_CAUSTIC_DILUTION |  | DSP BFW TO CAUSTIC DILUTION | inferred | real | DSP BFW TO CAUSTIC DILUTION
LHV |  | LHV | inferred | real | LHV
Condensate_From_P_7106_to_Deaerator_Header |  | Condensate From P 7106 to Deaerator Header | inferred | real | Condensate From P 7106 to Deaerator Header
BFW_pump_Rated_Flow |  | BFW pump Rated Flow | inferred | real | BFW pump Rated Flow
VHP_pump_Rated_Flow |  | VHP pump Rated Flow | inferred | real | VHP pump Rated Flow
Air_Compressor_A_Rated_Flow |  | Air Compressor A Rated Flow | inferred | real | Air Compressor A Rated Flow
Air_Compressor_B_Rated_Flow |  | Air Compressor B Rated Flow | inferred | real | Air Compressor B Rated Flow
Air_Compressor_C_Rated_Flow |  | Air Compressor C Rated Flow | inferred | real | Air Compressor C Rated Flow
Air_Compressor_D_Rated_Flow |  | Air Compressor D Rated Flow | inferred | real | Air Compressor D Rated Flow
CW_Pump_Rated_Flow |  | CW Pump Rated Flow | inferred | real | CW Pump Rated Flow
DMW_Pump_Rated_Flow |  | DMW Pump Rated Flow | inferred | real | DMW Pump Rated Flow
power_factor |  | power factor | inferred | real | power factor
BFW_to_MP_to_LP_Letdown_Flow_In |  | BFW to MP to LP Letdown Flow In | inferred | real | BFW to MP to LP Letdown Flow In
VHP_Steam_Enthalpy |  | VHP Steam Enthalpy | inferred | real | VHP Steam Enthalpy
HP_Steam_Enthalpy |  | HP Steam Enthalpy | inferred | real | HP Steam Enthalpy
MP_Steam_Enthalpy |  | MP Steam Enthalpy | inferred | real | MP Steam Enthalpy
LP_Steam_Enthalpy |  | LP Steam Enthalpy | inferred | real | LP Steam Enthalpy
BFW_Enthalpy |  | BFW Enthalpy | inferred | real | BFW Enthalpy
Power_Rate |  | Power Rate | inferred | real | Power Rate
Fuel_Rate |  | Fuel Rate | inferred | real | Fuel Rate
DMW_Rate |  | DMW Rate | inferred | real | DMW Rate
EG1_EOE |  | EG1 EOE | inferred | real | EG1 EOE
EG2_EOE |  | EG2 EOE | inferred | real | EG2 EOE
EG3_EOE |  | EG3 EOE | inferred | real | EG3 EOE
Total_Products |  | Total Products | inferred | real | Total Products
Return_Condensate |  | Return Condensate | inferred | real | Return Condensate
VHP_BFW_to_ETH |  | VHP BFW to ETH | inferred | real | VHP BFW to ETH
Total_Fuel_for_Boilers |  | Total Fuel for Boilers | inferred | real | Total Fuel for Boilers
Fuel_Demand_in_Energy_in_GJ_Hr |  | Fuel Demand in Energy in GJ Hr | inferred | real | Fuel Demand in Energy in GJ Hr
Total_BLR_HPS_Generation |  | Total BOILER HP Steam Generation | inferred | real | Total BLR HPS Generation
BFW_A_Motor_Status |  | BFW A Motor Status | inferred | real | BFW A Motor Status
BFW_B_Turb_Status |  | BFW B Turbine Status | inferred | real | BFW B Turb Status
BFW_C_Turb_Status |  | BFW C Turbine Status | inferred | real | BFW C Turb Status
BFW_D_Motor_Status |  | BFW D Motor Status | inferred | real | BFW D Motor Status
BFW_E_Turb_Status |  | BFW E Turbine Status | inferred | real | BFW E Turb Status
BFW_F_Motor_Status |  | BFW F Motor Status | inferred | real | BFW F Motor Status
VHP_BFW_B_Turb_Status |  | VHP BFW B Turbine Status | inferred | real | VHP BFW B Turb Status
VHP_BFW_C_Turb_Status |  | VHP BFW C Turbine Status | inferred | real | VHP BFW C Turb Status
VHP_BFW_A_Motor_Status |  | VHP BFW A Motor Status | inferred | real | VHP BFW A Motor Status
CW_Turbine_A_Status |  | CW Turbine A Status | inferred | real | CW Turbine A Status
CW_Turbine_B_Status |  | CW Turbine B Status | inferred | real | CW Turbine B Status
CW_Motor_C_Status |  | CW Motor C Status | inferred | real | CW Motor C Status
CW_Motor_D_Status |  | CW Motor D Status | inferred | real | CW Motor D Status
CW_Motor_E_Status |  | CW Motor E Status | inferred | real | CW Motor E Status
CW_Motor_F_Status |  | CW Motor F Status | inferred | real | CW Motor F Status
CW_Turbine_G_Status |  | CW Turbine G Status | inferred | real | CW Turbine G Status
Air_Compressor_Turbine_A_Status |  | Air Compressor Turbine A Status | inferred | real | Air Compressor Turbine A Status
Air_Compressor_Turbine_D_Status |  | Air Compressor Turbine D Status | inferred | real | Air Compressor Turbine D Status
Air_Compressor_Motor_B_Status |  | Air Compressor Motor B Status | inferred | real | Air Compressor Motor B Status
Air_Compressor_Motor_C_Status |  | Air Compressor Motor C Status | inferred | real | Air Compressor Motor C Status
DMW_Turbine_A_Status |  | DMW Turbine A Status | inferred | real | DMW Turbine A Status
DMW_Pump_Motor_B_Status |  | DMW Pump Motor B Status | inferred | real | DMW Pump Motor B Status
DMW_Turbine_C_Status |  | DMW Turbine C Status | inferred | real | DMW Turbine C Status
FDF_A_Motor_Status |  | FDF A Motor Status | inferred | real | FDF A Motor Status
FDF_B_Motor_Status |  | FDF B Motor Status | inferred | real | FDF B Motor Status
FDF_A_Motor_Power |  | FDF A Motor Power | inferred | real | FDF A Motor Power
FDF_B_Motor_Power |  | FDF B Motor Power | inferred | real | FDF B Motor Power
BFW_A_Motor_Power |  | BFW A Motor Power | inferred | real | BFW A Motor Power
BFW_D_Motor_Power |  | BFW D Motor Power | inferred | real | BFW D Motor Power
BFW_F_Motor_Power |  | BFW F Motor Power | inferred | real | BFW F Motor Power
VHP_BFW_A_Motor_Power |  | VHP BFW A Motor Power | inferred | real | VHP BFW A Motor Power
CW_Motor_C_Power |  | CW Motor C Power | inferred | real | CW Motor C Power
CW_Motor_D_Power |  | CW Motor D Power | inferred | real | CW Motor D Power
CW_Motor_E_Power |  | CW Motor E Power | inferred | real | CW Motor E Power
CW_Motor_F_Power |  | CW Motor F Power | inferred | real | CW Motor F Power
Air_Compressor_Motor_B_Power |  | Air Compressor Motor B Power | inferred | real | Air Compressor Motor B Power
Air_Compressor_Motor_C_Power |  | Air Compressor Motor C Power | inferred | real | Air Compressor Motor C Power
DMW_Motor_B_Power |  | DMW Motor B Power | inferred | real | DMW Motor B Power
DMW_Makeup |  | DMW Makeup (U&O) | inferred | real | DMW Makeup
Total_Power_for_Drives |  | Total Power Consumption in U&O | inferred | real | Total Power for Drives
Deaerator_A_LPS_Vent |  | Deaerator A LPS Vent | inferred | real | Deaerator A LPS Vent
Deaerator_B_LPS_Vent |  | Deaerator B LPS Vent | inferred | real | Deaerator B LPS Vent
BFW_Drives_Running |  | BFW Drives Running | inferred | real | BFW Drives Running
VHP_BFW_Drives_Running |  | VHP BFW Drives Running | inferred | real | VHP BFW Drives Running
CW_Drives_Running |  | CW Drives Running | inferred | real | CW Drives Running
Air_Compressor_Drives_Running |  | Air Compressor Drives Running | inferred | real | Air Compressor Drives Running
DMW_Drives_Running |  | DMW Drives Running | inferred | real | DMW Drives Running
Total_Steam_Turbines_Running |  | Total Steam Turbines Running | inferred | real | Total Steam Turbines Running
LPS_from_Drives |  | LPS from Drives | inferred | real | LPS from Drives
HP_to_MP_Letdown_HPS_Flow_In_PV0007A_UO |  | HP to MP Letdown HP Steam Flow In PV0007A UO | inferred | real | HP to MP Letdown HPS Flow In PV0007A UO
HP_to_MP_Letdown_HPS_Flow_In_PV0007B_UO |  | HP to MP Letdown HP Steam Flow In PV0007B UO | inferred | real | HP to MP Letdown HPS Flow In PV0007B UO
BFW_to_HP_to_MP_Letdown_Flow_In_PV0007A_UO |  | BFW to HP to MP Letdown Flow In PV0007A UO | inferred | real | BFW to HP to MP Letdown Flow In PV0007A UO
BFW_to_HP_to_MP_Letdown_Flow_In_PV0007B_UO |  | BFW to HP to MP Letdown Flow In PV0007B UO | inferred | real | BFW to HP to MP Letdown Flow In PV0007B UO
HP_to_MP_Letdown_MPS_Flow_Out_PV0007A_UO |  | HP to MP Letdown MPS Flow Out PV0007A UO | inferred | real | HP to MP Letdown MPS Flow Out PV0007A UO
HP_to_MP_Letdown_MPS_Flow_Out_PV0007B_UO |  | HP to MP Letdown MPS Flow Out PV0007B UO | inferred | real | HP to MP Letdown MPS Flow Out PV0007B UO
MP_to_LP_Letdown_MPS_Flow_In_PV013A_UO |  | MP to LP Letdown MPS Flow In PV013A UO | inferred | real | MP to LP Letdown MPS Flow In PV013A UO
MP_to_LP_Letdown_MPS_Flow_In_PV013B_UO |  | MP to LP Letdown MPS Flow In PV013B UO | inferred | real | MP to LP Letdown MPS Flow In PV013B UO
MP_to_LP_Letdown_MPS_Flow_In_PV31_UO |  | MP to LP Letdown MPS Flow In PV31 UO | inferred | real | MP to LP Letdown MPS Flow In PV31 UO
MP_to_LP_Letdown_MPS_Flow_In_PV32_UO |  | MP to LP Letdown MPS Flow In PV32 UO | inferred | real | MP to LP Letdown MPS Flow In PV32 UO
MP_to_LP_Letdown_LPS_Flow_Out_PV013A_UO |  | MP to LP Letdown LPS Flow Out PV013A UO | inferred | real | MP to LP Letdown LPS Flow Out PV013A UO
MP_to_LP_Letdown_LPS_Flow_Out_PV013B_UO |  | MP to LP Letdown LPS Flow Out PV013B UO | inferred | real | MP to LP Letdown LPS Flow Out PV013B UO
MP_to_LP_Letdown_LPS_Flow_Out_PV31_UO |  | MP to LP Letdown LPS Flow Out PV31 UO | inferred | real | MP to LP Letdown LPS Flow Out PV31 UO
MP_to_LP_Letdown_LPS_Flow_Out_PV32_UO |  | MP to LP Letdown LPS Flow Out PV32 UO | inferred | real | MP to LP Letdown LPS Flow Out PV32 UO
HP_to_MP_Let_Down_Valve_PC9209_EG1_HP_Steam_Flow_in |  | HP to MP Let Down Valve PC9209 EG1 HP Steam Flow in | inferred | real | HP to MP Let Down Valve PC9209 EG1 HP Steam Flow in
HP_to_MP_Let_Down_Valve_PC9209_EG2_HP_Steam_Flow_in |  | HP to MP Let Down Valve PC9209 EG2 HP Steam Flow in | inferred | real | HP to MP Let Down Valve PC9209 EG2 HP Steam Flow in
HP_to_MP_Let_Down_Valve_PC9207_EG3_HP_Steam_Flow_in |  | HP to MP Let Down Valve PC9207 EG3 HP Steam Flow in | inferred | real | HP to MP Let Down Valve PC9207 EG3 HP Steam Flow in
HP_to_MP_Let_Down_Valve_PC9209_EG1_MP_Steam_Flow_out |  | HP to MP Let Down Valve PC9209 EG1 MP Steam Flow out | inferred | real | HP to MP Let Down Valve PC9209 EG1 MP Steam Flow out
HP_to_MP_Let_Down_Valve_PC9209_EG2_MP_Steam_Flow_out |  | HP to MP Let Down Valve PC9209 EG2 MP Steam Flow out | inferred | real | HP to MP Let Down Valve PC9209 EG2 MP Steam Flow out
HP_to_MP_Let_Down_Valve_PC9207_EG3_MP_Steam_Flow_out |  | HP to MP Let Down Valve PC9207 EG3 MP Steam Flow out | inferred | real | HP to MP Let Down Valve PC9207 EG3 MP Steam Flow out
VHP_to_HP_Let_Down_Valve_PX7024A_VHP_Steam_flow_in_ETH |  | VHP to HP Let Down Valve PX7024A VHP Steam flow in ETH | inferred | real | VHP to HP Let Down Valve PX7024A VHP Steam flow in ETH
VHP_to_HP_Let_Down_Valve_PX7024B_VHP_Steam_flow_in_ETH |  | VHP to HP Let Down Valve PX7024B VHP Steam flow in ETH | inferred | real | VHP to HP Let Down Valve PX7024B VHP Steam flow in ETH
VHP_to_HP_Let_Down_Valve_PX7024A_HP_Steam_flow_out_ETH |  | VHP to HP Letdown, PV-7024A | inferred | real | VHP to HP Let Down Valve PX7024A HP Steam flow out ETH
VHP_to_HP_Let_Down_Valve_PX7024B_HP_Steam_flow_out_ETH |  | VHP to HP Letdown, PV-7024B | inferred | real | VHP to HP Let Down Valve PX7024B HP Steam flow out ETH
HP_to_LP_Let_Down_Valve_PC7026_HP_Steam_flow_in_ETH |  | HP to LP Let Down Valve PC7026 HP Steam flow in ETH | inferred | real | HP to LP Let Down Valve PC7026 HP Steam flow in ETH
HP_to_LP_Let_Down_Valve_HC7262_HP_Steam_flow_in_ETH |  | HP to LP letdown, HV-7262 | inferred | real | HP to LP Let Down Valve HC7262 HP Steam flow in ETH
HP_to_LP_Let_Down_Valve_PC7026_LP_Steam_flow_out_ETH |  | HP to LP letdown, PV-7026 | inferred | real | HP to LP Let Down Valve PC7026 LP Steam flow out ETH
HP_to_LP_Let_Down_Valve_HC7262_LP_Steam_flow_out_ETH |  | HP to LP Let Down Valve HC7262 LP Steam flow out ETH | inferred | real | HP to LP Let Down Valve HC7262 LP Steam flow out ETH
LP_to_LLP_Let_Down_Valve_PC7029_LP_Steam_Flow_in_ETH |  | LP to LLP Let Down Valve PC7029 LP Steam Flow in ETH | inferred | real | LP to LLP Let Down Valve PC7029 LP Steam Flow in ETH
LP_to_LLP_Let_Down_Valve_PC7029_LLP_Steam_Flow_out_ETH |  | LP to LLP Let Down Valve PC7029 LLP Steam Flow out ETH | inferred | real | LP to LLP Let Down Valve PC7029 LLP Steam Flow out ETH
Purge_Steam_to_Furnace_valve_PDC1154_Steam_Flow_ETH |  | Purge Steam to Furnace valve PDC1154 Steam Flow ETH | inferred | real | Purge Steam to Furnace valve PDC1154 Steam Flow ETH
Purge_Steam_to_Furnace_valve_PDC1155_Steam_Flow_ETH |  | Purge Steam to Furnace valve PDC1155 Steam Flow ETH | inferred | real | Purge Steam to Furnace valve PDC1155 Steam Flow ETH
LP_Steam_Dumping_Valve_PC0024A_Steam_flow_out_UO |  | LP Steam Dumping from PC0024A in U&O | inferred | real | LP Steam Dumping Valve PC0024A Steam flow out UO
HP_Steam_Vent_valve_PV0012_Steam_flow_out_UO |  | HP Steam Vent from PV0012 in U&O | inferred | real | HP Steam Vent valve PV0012 Steam flow out UO
LP_Steam_Vent_valve_PV0024B_Steam_flow_out_UO |  | LP Steam Vent from PV0024B in U&O | inferred | real | LP Steam Vent valve PV0024B Steam flow out UO
HP_Steam_Vent_Valve_PC7032_Steam_Flow_Out_ETH |  | HP Steam Vent from PC7032 in ETH | inferred | real | HP Steam Vent Valve PC7032 Steam Flow Out ETH
HP_Steam_Vent_Valve_PC7027_Steam_Flow_Out_ETH |  | HP Steam Vent from PC7027 in ETH | inferred | real | HP Steam Vent Valve PC7027 Steam Flow Out ETH
LP_Steam_Vent_Valve_PC7028_Steam_Flow_Out_ETH |  | LP Steam Vent from PC7028 in ETH | inferred | real | LP Steam Vent Valve PC7028 Steam Flow Out ETH
HP_Steam_Generation |  | HP Steam Generation | inferred | real | HP Steam Generation
HP_Steam_Consumption |  | Total HP Steam Demand | inferred | real | HP Steam Consumption
HP_Steam_Imbalance |  | HP Steam Imbalance | inferred | real | HP Steam Imbalance
MP_Steam_Generation |  | HP to MP letdown flow | inferred | real | MP Steam Generation
MP_Steam_Consumption |  | MP Steam Consumption | inferred | real | MP Steam Consumption
MP_Steam_Imbalance |  | MP Steam Imbalance | inferred | real | MP Steam Imbalance
LP_Steam_Generation |  | LP Steam Generation | inferred | real | LP Steam Generation
LP_Steam_Consumption |  | LP Steam Consumption | inferred | real | LP Steam Consumption
LP_Steam_Imbalance |  | LP Steam Imbalance | inferred | real | LP Steam Imbalance
Energy_Bill |  | Energy Bill U&O | inferred | real | Energy Bill
Total_Fuel_Demand |  | Total Fuel Demand | inferred | real | Total Fuel Demand
Total_Power_Demand |  | Total Power Demand | inferred | real | Total Power Demand
HP_Steam_to_MP_Steam_Letdown_flow |  | HP Steam to MP Steam Letdown flow | inferred | real | HP Steam to MP Steam Letdown flow
MP_Steam_to_LP_Steam_Letdown_flow |  | MP Steam to LP Steam Letdown flow | inferred | real | MP Steam to LP Steam Letdown flow
LP_Steam_to_Condensing |  | LP Steam to Condensing | inferred | real | LP Steam to Condensing
LP_Steam_to_venting |  | LP Steam to venting | inferred | real | LP Steam to venting
Boilers_Running |  | Boilers Running | inferred | real | Boilers Running
Steam_Generation_from_Boilers |  | Steam Generation from Boilers | inferred | real | Steam Generation from Boilers
Boilers_Specific_Energy_Consumption |  | Boilers Specific Energy Consumption | inferred | real | Boilers Specific Energy Consumption
Turbine_Drives_running |  | Turbine Drives running | inferred | real | Turbine Drives running
Motor_Drives_running |  | Motor Drives running | inferred | real | Motor Drives running
DM_Water_Makeup |  | DM Water Makeup | inferred | real | DM Water Makeup
Total_Steam_venting |  | Total Steam Vent | inferred | real | Total Steam venting
Specific_Energy_Cost |  | Specific Energy Cost | inferred | real | Specific Energy Cost
Total_BFW_Generated |  | Total BFW Generated | inferred | real | Total BFW Generated
Total_BFW_Consumption |  | Total BFW Consumption | inferred | real | Total BFW Consumption
Total_Air_Demand |  | Total Air Demand | inferred | real | Total Air Demand
Total_CW_Demand |  | CW Demand (HDR 1) | inferred | real | Total CW Demand
BFW_Imbalance |  | BFW Imbalance | inferred | real | BFW Imbalance
BFW_Flow_Consumption |  | BFW Flow Consumption | inferred | real | BFW Flow Consumption
VHP_Flow_Demand |  | VHP Flow Demand | inferred | real | VHP Flow Demand
Total_Drives_Running |  | Total Drives Running | inferred | real | Total Drives Running
Total_Motors_Running |  | Total U&O Motors Running | inferred | real | Total Motors Running
ETH_Plant_Status |  | ETH Plant Status | inferred | real | ETH Plant Status
EOEG1_Plant_Status |  | EOEG1 Plant Status | inferred | real | EOEG1 Plant Status
EOEG2_Plant_Status |  | EOEG2 Plant Status | inferred | real | EOEG2 Plant Status
EOEG3_Plant_Status |  | EOEG3 Plant Status | inferred | real | EOEG3 Plant Status
LAO_Plant_Status |  | LAO Plant Status | inferred | real | LAO Plant Status
CO2_Plant_Status |  | CO2 Plant Status | inferred | real | CO2 Plant Status
UO_Plant_Status |  | UO Plant Status | inferred | real | UO Plant Status
ETH_Power_Consumption |  | ETH Power Consumption | inferred | real | ETH Power Consumption
EOEG_1_Power_Consumption |  | EOEG 1 Power Consumption | inferred | real | EOEG 1 Power Consumption
EOEG_2_Power_Consumption |  | EOEG 2 Power Consumption | inferred | real | EOEG 2 Power Consumption
EOEG_3_Power_Consumption |  | EOEG 3 Power Consumption | inferred | real | EOEG 3 Power Consumption
LAO_Power_Consumption |  | LAO Power Consumption | inferred | real | LAO Power Consumption
CO2_Power_Consumption |  | CO2 Power Consumption | inferred | real | CO2 Power Consumption
UO_Power_Consumption_without_Drives |  | UO Power Consumption without Drives | inferred | real | UO Power Consumption without Drives
Total_Power_Consumption_without_Drives |  | Total Power Consumption without Drives | inferred | real | Total Power Consumption without Drives
Total_Power_Consumption |  | Total Power Import | inferred | real | Total Power Consumption
Total_Power_Consumption_Energy |  | Electrical Power Demand | inferred | real | Power Demand in Energy in GJ Hr
Total_Energy_Consumption |  | Total Energy Import | inferred | real | Total Energy Consumption
Specific_Energy_Consumption |  | Specific Energy Consumption | inferred | real | Specific Energy Consumption
NG_Fuel_to_EG1 |  | NG Fuel to EG1 | inferred | real | NG Fuel to EG1
TAILGAS_From_EG1_to_UO |  | TAILGAS From EG1 to UO | inferred | real | TAILGAS From EG1 to UO
NG_Fuel_to_EG2 |  | NG Fuel to EG2 | inferred | real | NG Fuel to EG2
TAILGAS_From_EG2_to_UO |  | TAILGAS From EG2 to UO | inferred | real | TAILGAS From EG2 to UO
NG_Fuel_to_EG3 |  | NG Fuel to EG3 | inferred | real | NG Fuel to EG3
TAILGAS_From_EG3_to_UO |  | TAILGAS From EG3 to UO | inferred | real | TAILGAS From EG3 to UO
FUEL_GAS_From_UO_to_LAO |  | FUEL GAS From UO to LAO | inferred | real | FUEL GAS From UO to LAO
ETHANE_Fuel_From_ETH_to_UO |  | ETHANE Fuel From ETH to UO | inferred | real | ETHANE Fuel From ETH to UO
FUEL_GAS_From_UO_to_Flare |  | FUEL GAS From UO to Flare | inferred | real | FUEL GAS From UO to Flare
FUEL_GAS_From_UO_to_Incinerator |  | FUEL GAS From UO to Incinerator | inferred | real | FUEL GAS From UO to Incinerator
FUEL_GAS_From_UO_to_WTO |  | FUEL GAS From UO to WTO | inferred | real | FUEL GAS From UO to WTO
NATURAL_GAS_Import_CTM |  | Total Fuel Import | inferred | real | NATURAL GAS Import CTM
Total_Fuel_Supply |  | Total Fuel Supply | inferred | real | Total Fuel Supply
Total_Fuel_Consumption_without_Boilers |  | Total Fuel Consumption without Boilers | inferred | real | Total Fuel Consumption without Boilers
Total_Fuel_Consumption |  | Total Fuel Consumption | inferred | real | Total Fuel Consumption
Total_Fuel_Imbalance |  | Total Fuel Imbalance | inferred | real | Total Fuel Imbalance
Power_Bill |  | Power Bill U&O | inferred | real | Power Bill
Fuel_Bill |  | Fuel Bill U&O | inferred | real | Fuel Bill
DMW_Bill |  | DMW Bill U&O | inferred | real | DMW Bill
Total_Energy_Bill |  | Total Energy Bill U&O | inferred | real | Objective function (Energy Bill)
BFW_to_Boilers |  | BFW to Boilers | inferred | real | BFW to Boilers
Objective |  | objective | inferred | real
Buffer_Steam_in_Boilers |  | Buffer Steam in Boilers | inferred | real | Buffer_Steam_in_Boilers
BLR_1_Capacity |  | Boiler A Capacity | inferred | real | BLR_1_Capacity
BLR_2_Capacity |  | Boiler B Capacity | inferred | real | BLR_2_Capacity
BLR_3_Capacity |  | Boiler C Capacity | inferred | real | BLR_3_Capacity
BLR_4_Capacity |  | Boiler D Capacity | inferred | real | BLR_4_Capacity
BLR_5_Capacity |  | Boiler E Capacity | inferred | real | BLR_5_Capacity
Buffer_in_BFW_Flow_Margin |  | Buffer in BFW Flow Margin | inferred | real | Buffer_in_BFW_Flow_Margin
Buffer_in_VHP_Flow_Margin |  | Buffer in VHP Flow Margin | inferred | real | Buffer_in_VHP_Flow_Margin
Buffer_in_Air_Flow_Margin |  | Buffer in Air Flow Margin | inferred | real | Buffer_in_Air_Flow_Margin
Buffer_in_CW_Flow_Margin |  | Buffer in CW Flow Margin | inferred | real | Buffer_in_CW_Flow_Margin
energy_bill_efficiency |  | energy bill efficiency loss | inferred | real | energy_bill_efficiency
opportunity_energy_bills |  | Total opportunity in energy bills | inferred | real | opportunity_energy_bills
fuel_efficiency |  | fuel efficiency | inferred | real | fuel_efficiency
opportunity_fuel |  | opportunity fuel | inferred | real | opportunity_fuel
energy_intensity_index |  | energy intensity index | inferred | real | energy_intensity_index
opportunity_co2 |  | opportunity co2 | inferred | real | opportunity_co2
UO_HP_MP_Desuperheater2_opening_v1 | UN.UO.70PC0012B.MV | UO HP MP Desuperheater2 opening v1 | pi | real | UO HP MP Desuperheater2 opening v1
Boiler_A_DSP_outlet_Temp | UN.UO.71TC1111.PV | Boiler A DSP outlet Temp | pi | real | Boiler A DSP outlet Temp
Boiler_A_DSP_outlet_Pressure | UN.UO.71PI1113.PV | Boiler A DSP outlet Pressure | pi | real | Boiler A DSP outlet Pressure
Boiler_B_DSP_outlet_Temp | UN.UO.71TC1211.PV | Boiler B DSP outlet Temp | pi | real | Boiler B DSP outlet Temp
Boiler_B_DSP_outlet_Pressure | UN.UO.71PI1213.PV | Boiler B DSP outlet Pressure | pi | real | Boiler B DSP outlet Pressure
Boiler_C_DSP_outlet_Temp | UN.UO.71TC1311.PV | Boiler C DSP outlet Temp | pi | real | Boiler C DSP outlet Temp
Boiler_C_DSP_outlet_Pressure | UN.UO.71PI1313.PV | Boiler C DSP outlet Pressure | pi | real | Boiler C DSP outlet Pressure
Boiler_D_DSP_outlet_Temp | UN.UO.71TC1411.PV | Boiler D DSP outlet Temp | pi | real | Boiler D DSP outlet Temp
Boiler_D_DSP_outlet_Pressure | UN.UO.71PI1413.PV | Boiler D DSP outlet Pressure | pi | real | Boiler D DSP outlet Pressure
Boiler_E_DSP_outlet_Temp | UN.UO.71TC1511.PV | Boiler E DSP outlet Temp | pi | real | Boiler E DSP outlet Temp
Boiler_E_DSP_outlet_Pressure | UN.UO.71PC1513.PV | Boiler E DSP outlet Pressure | pi | real | Boiler E DSP outlet Pressure
UO_HP_MP_Desuperheater1_opening | UN.UO.70PC0007A.MV | UO HP MP Desuperheater1 opening | pi | real | UO HP MP Desuperheater1 opening
UO_HP_MP_Desuperheater1_water_opening | UN.UO.70TC0005.MV | UO HP MP Desuperheater1 water opening | pi | real | UO HP MP Desuperheater1 water opening
UO_MP_LP_letdown2_opening | UN.UO.70PC0013C.MV | UO MP LP letdown2 opening | pi | real | UO MP LP letdown2 opening
LP_steam_to_Deaerator_A_Temp | UN.UO.71TI1001.PV | LP steam to Deaerator A Temp | pi | real | LP steam to Deaerator A Temp
LP_steam_to_Deaerator_A_pressure | UN.UO.71PC1005.PV | LP steam to Deaerator A pressure | pi | real | LP steam to Deaerator A pressure
LP_steam_to_Deaerator_B_Temp | UN.UO.71TI1002.PV | LP steam to Deaerator B Temp | pi | real | LP steam to Deaerator B Temp
LP_steam_to_Deaerator_B_pressure | UN.UO.71PC1008.PV | LP steam to Deaerator B pressure | pi | real | LP steam to Deaerator B pressure
Furnace_A_steam_outlet_temp | UN.ETH.11TC1017A.PV | Furnace A steam outlet temp | pi | real | Furnace A steam outlet temp
Furnace_A_steam_outlet_pressure | UN.ETH.11PI1688A.PV | Furnace A steam outlet pressure | pi | real | Furnace A steam outlet pressure
Furnace_A_steam_outlet_flow | UN.ETH.11FI1031A.PV | Furnace A steam outlet flow | pi | real | Furnace A steam outlet flow
Furnace_B_steam_outlet_temp | UN.ETH.11TC1017B.PV | Furnace B steam outlet temp | pi | real | Furnace B steam outlet temp
Furnace_B_steam_outlet_pressure | UN.ETH.11PI1688B.PV | Furnace B steam outlet pressure | pi | real | Furnace B steam outlet pressure
Furnace_B_steam_outlet_flow | UN.ETH.11FI1031B.PV | Furnace B steam outlet flow | pi | real | Furnace B steam outlet flow
Furnace_C_steam_outlet_temp | UN.ETH.11TC1017C.PV | Furnace C steam outlet temp | pi | real | Furnace C steam outlet temp
Furnace_C_steam_outlet_pressure | UN.ETH.11PI1688C.PV | Furnace C steam outlet pressure | pi | real | Furnace C steam outlet pressure
Furnace_C_steam_outlet_flow | UN.ETH.11FI1031C.PV | Furnace C steam outlet flow | pi | real | Furnace C steam outlet flow
Furnace_D_steam_outlet_temp | UN.ETH.11TC1017D.PV | Furnace D steam outlet temp | pi | real | Furnace D steam outlet temp
Furnace_D_steam_outlet_pressure | UN.ETH.11PI1688D.PV | Furnace D steam outlet pressure | pi | real | Furnace D steam outlet pressure
Furnace_D_steam_outlet_flow | UN.ETH.11FI1031D.PV | Furnace D steam outlet flow | pi | real | Furnace D steam outlet flow
Furnace_E_steam_outlet_temp | UN.ETH.11TC1017E.PV | Furnace E steam outlet temp | pi | real | Furnace E steam outlet temp
Furnace_E_steam_outlet_pressure | UN.ETH.11PI1688E.PV | Furnace E steam outlet pressure | pi | real | Furnace E steam outlet pressure
Furnace_E_steam_outlet_flow | UN.ETH.11FI1031E.PV | Furnace E steam outlet flow | pi | real | Furnace E steam outlet flow
Furnace_F_steam_outlet_temp | UN.ETH.11TC1017F.PV | Furnace F steam outlet temp | pi | real | Furnace F steam outlet temp
Furnace_F_steam_outlet_pressure | UN.ETH.11PI1688F.PV | Furnace F steam outlet pressure | pi | real | Furnace F steam outlet pressure
Furnace_F_steam_outlet_flow | UN.ETH.11FI1031F.PV | Furnace F steam outlet flow | pi | real | Furnace F steam outlet flow
Furnace_G_steam_outlet_temp | UN.ETH.11TC1017G.PV | Furnace G steam outlet temp | pi | real | Furnace G steam outlet temp
Furnace_G_steam_outlet_pressure | UN.ETH.11PI1688G.PV | Furnace G steam outlet pressure | pi | real | Furnace G steam outlet pressure
Furnace_G_steam_outlet_flow | UN.ETH.11FI1031G.PV | Furnace G steam outlet flow | pi | real | Furnace G steam outlet flow
Furnace_H_steam_outlet_temp | UN.ETH.11TC1017H.PV | Furnace H steam outlet temp | pi | real | Furnace H steam outlet temp
Furnace_H_steam_outlet_pressure | UN.ETH.11PI1688H.PV | Furnace H steam outlet pressure | pi | real | Furnace H steam outlet pressure
Furnace_H_steam_outlet_flow | UN.ETH.11FI1031H.PV | Furnace H steam outlet flow | pi | real | Furnace H steam outlet flow
Furnace_J_steam_outlet_temp | UN.ETH.11TC1017J.PV | Furnace J steam outlet temp | pi | real | Furnace J steam outlet temp
Furnace_J_steam_outlet_pressure | UN.ETH.11PI1688J.PV | Furnace J steam outlet pressure | pi | real | Furnace J steam outlet pressure
Furnace_J_steam_outlet_flow | UN.ETH.11FI1031J.PV | Furnace J steam outlet flow | pi | real | Furnace J steam outlet flow
Furnace_A_VHP_Desuperheater_water | UN.ETH.11FI1033A.PV | Furnace A VHP Desuperheater water | pi | real | Furnace A VHP Desuperheater water
Furnace_B_VHP_Desuperheater_water | UN.ETH.11FI1033B.PV | Furnace B VHP Desuperheater water | pi | real | Furnace B VHP Desuperheater water
Furnace_C_VHP_Desuperheater_water | UN.ETH.11FI1033C.PV | Furnace C VHP Desuperheater water | pi | real | Furnace C VHP Desuperheater water
Furnace_D_VHP_Desuperheater_water | UN.ETH.11FI1033D.PV | Furnace D VHP Desuperheater water | pi | real | Furnace D VHP Desuperheater water
Furnace_E_VHP_Desuperheater_water | UN.ETH.11FI1033E.PV | Furnace E VHP Desuperheater water | pi | real | Furnace E VHP Desuperheater water
Furnace_F_VHP_Desuperheater_water | UN.ETH.11FI1033F.PV | Furnace F VHP Desuperheater water | pi | real | Furnace F VHP Desuperheater water
Furnace_G_VHP_Desuperheater_water | UN.ETH.11FI1033G.PV | Furnace G VHP Desuperheater water | pi | real | Furnace G VHP Desuperheater water
Furnace_H_VHP_Desuperheater_water | UN.ETH.11FI1033H.PV | Furnace H VHP Desuperheater water | pi | real | Furnace H VHP Desuperheater water
Furnace_J_VHP_Desuperheater_water | UN.ETH.11FI1033J.PV | Furnace J VHP Desuperheater water | pi | real | Furnace J VHP Desuperheater water
ETH_VHP_HP_Desuperheater1_water_opening | UN.ETH.17TC7006.MV | ETH VHP HP Desuperheater1 water opening | pi | real | ETH VHP HP Desuperheater1 water opening
ETH_VHP_HP_Desuperheater2_opening | UN.ETH.17PC7024.MV | ETH VHP HP Desuperheater2 opening | pi | real | ETH VHP HP Desuperheater2 opening
ETH_VHP_HP_Desuperheater2_water_opening | UN.ETH.17TC7012.MV | ETH VHP HP Desuperheater2 water opening | pi | real | ETH VHP HP Desuperheater2 water opening
ETH_VHP_HP_Desuperheater1_outlet_temp | UN.ETH.17TC7006.PV | ETH VHP HP Desuperheater1 outlet temp | pi | real | ETH VHP HP Desuperheater1 outlet temp
ETH_VHP_HP_Desuperheater2_outlet_temp | UN.ETH.17TC7012.PV | ETH VHP HP Desuperheater2 outlet temp | pi | real | ETH VHP HP Desuperheater2 outlet temp
ETH_HP_steam_BL_Import_pressure | UN.ETH.17PC7121.PV | ETH HP steam BL Import pressure | pi | real | ETH HP steam BL Import pressure
ETH_HP_steam_BL_import_temp | UN.ETH.17TI7101.PV | ETH HP steam BL import temp | pi | real | ETH HP steam BL import temp
ETH_HP_steam_BL_Export_pressure | UN.ETH.17PC7120.PV | ETH HP steam BL Export pressure | pi | real | ETH HP steam BL Export pressure
ETH_HP_steam_BL_Export_temp | UN.ETH.17TI7102.PV | ETH HP steam BL Export temp | pi | real | ETH HP steam BL Export temp
ETH_HP_LP_Desuperheater_water_opening | UN.ETH.17TC7008.MV | ETH HP LP Desuperheater water opening | pi | real | ETH HP LP Desuperheater water opening
Ethane_feed_superheater_HP_steam_valve_opening | UN.ETH.11TC1004.MV | Ethane feed superheater HP steam valve opening | pi | real | Ethane feed superheater HP steam valve opening
CGC_turbine_Inlet_steam_pressure | UN.ETH.12PI2125.PV | CGC turbine Inlet steam pressure | pi | real | CGC turbine Inlet steam pressure
CGC_turbine_Inlet_steam_flow | UN.ETH.12FI2157.PV | CGC turbine Inlet steam flow | pi | real | CGC turbine Inlet steam flow
Quench_water_pump_turbine_Inlet_steam_flow | UN.ETH.11FI1259.PV | Quench water pump turbine Inlet steam flow | pi | real | Quench water pump turbine Inlet steam flow
C2R_turbine_Inlet_steam_temp | UN.ETH.15TI5105.PV | C2R turbine Inlet steam temp | pi | real | C2R turbine Inlet steam temp
C2R_turbine_Inlet_steam_pressure | UN.ETH.15PI5029.PV | C2R turbine Inlet steam pressure | pi | real | C2R turbine Inlet steam pressure
C2R_turbine_Inlet_steam_flow | UN.ETH.15FI5165.PV | C2R turbine Inlet steam flow | pi | real | C2R turbine Inlet steam flow
C3R_turbine_Inlet_steam_temp | UN.ETH.16TI6006.PV | C3R turbine Inlet steam temp | pi | real | C3R turbine Inlet steam temp
C3R_turbine_Inlet_steam_pressure | UN.ETH.16PI6029.PV | C3R turbine Inlet steam pressure | pi | real | C3R turbine Inlet steam pressure
C3R_turbine_Inlet_steam_flow | UN.ETH.16FI6065.PV | C3R turbine Inlet steam flow | pi | real | C3R turbine Inlet steam flow
C2R_turbine_outlet_steam_pressure | UN.ETH.16PI6028.PV | C2R turbine outlet steam pressure | pi | real | C2R turbine outlet steam pressure
C3R_turbine_outlet_steam_temp | UN.ETH.16TI6008.PV | C3R turbine outlet steam temp | pi | real | C3R turbine outlet steam temp
ETH_LP_steam_BL_pressure | UN.ETH.17PI7122.PV | ETH LP steam BL pressure | pi | real | ETH LP steam BL pressure
ETH_LP_steam_BL_temp | UN.ETH.17TI7103.PV | ETH LP steam BL temp | pi | real | ETH LP steam BL temp
ETH_LP_LLP_Desuperheater_water_opening | UN.ETH.17TC7100.MV | ETH LP LLP Desuperheater water opening | pi | real | ETH LP LLP Desuperheater water opening
Stored_ethylene_product_vaporiser_steam_Inlet_valve_opening | UN.ETH.15TC5101.MV | Stored ethylene product vaporiser steam Inlet valve opening | pi | real | Stored ethylene product vaporiser steam Inlet valve opening
Ethane_feed_saturator_inlet_steam_flow | UN.ETH.11FC1021.PV | Ethane feed saturator inlet steam flow | pi | real | Ethane feed saturator inlet steam flow
Process_condensate_stripper_Inlet_steam_flow | UN.ETH.11FI1675.PV | Process condensate stripper Inlet steam flow | pi | real | Process condensate stripper Inlet steam flow
Deethaniser_reboiler_Inlet_steam_flow | UN.ETH.13FC3060.PV | Deethaniser reboiler Inlet steam flow | pi | real | Deethaniser reboiler Inlet steam flow
EG1_HP_steam_BL_pressure | UN.EG1.29PI9201.PV | EG1 HP steam BL pressure | pi | real | EG1 HP steam BL pressure
EG1_HP_steam_BL_temp | UN.EG1.29TI9201.PV | EG1 HP steam BL temp | pi | real | EG1 HP steam BL temp
EG1_MP_steam_BL_pressure | UN.EG1.29PI9203.PV | EG1 MP steam BL pressure | pi | real | EG1 MP steam BL pressure
EG1_MP_steam_BL_temp | UN.EG1.29TI9202.PV | EG1 MP steam BL temp | pi | real | EG1 MP steam BL temp
EG1_LP_steam_BL_pressure | UN.EG1.29PI9205.PV | EG1 LP steam BL pressure | pi | real | EG1 LP steam BL pressure
EG1_LP_steam_BL_temp | UN.EG1.29TI9203.PV | EG1 LP steam BL temp | pi | real | EG1 LP steam BL temp
EG1_HP_desuperheated_temp | UN.EG1.29TC9205.PV | EG1 HP desuperheated temp | pi | real | EG1 HP desuperheated temp
EG1_MP_desuperheated_temp | UN.EG1.29TC9207.PV | EG1 MP desuperheated temp | pi | real | EG1 MP desuperheated temp
EG1_LP_desuperheated_temp | UN.EG1.29TC9209.PV | EG1 LP desuperheated temp | pi | real | EG1 LP desuperheated temp
EG1_HP_desuperheater_valve_opening | UN.EG1.29TC9205.MV | EG1 HP desuperheater valve opening | pi | real | EG1 HP desuperheater valve opening
EG1_MP_desuperheater_valve_opening | UN.EG1.29TC9207.MV | EG1 MP desuperheater valve opening | pi | real | EG1 MP desuperheater valve opening
EG1_LP_desuperheater_valve_opening | UN.EG1.29TC9209.MV | EG1 LP desuperheater valve opening | pi | real | EG1 LP desuperheater valve opening
EG1_EO_reactor1_HP_steam_generation | UN.EG1.21FI1361A.PV | EG1 EO reactor1 HP steam generation | pi | real | EG1 EO reactor1 HP steam generation
EG1_EO_reactor2_HP_steam_generation | UN.EG1.21FI1461A.PV | EG1 EO reactor2 HP steam generation | pi | real | EG1 EO reactor2 HP steam generation
EG1_Reactor1_steam_drum_HP_steam_generation | UN.EG1.21FC1107.PV | EG1 Reactor1 steam drum HP steam generation | pi | real | EG1 Reactor1 steam drum HP steam generation
EG1_Reactor2_steam_drum_HP_steam_generation | UN.EG1.21FC1207.PV | EG1 Reactor2 steam drum HP steam generation | pi | real | EG1 Reactor2 steam drum HP steam generation
EG1_MP_from_V2110 | UN.EG1.21FI1106.PV | EG1 Reactor1 steam drum MP steam generation | pi | real | EG1 Reactor1 steam drum MP steam generation
EG1_MP_from_V2120 | UN.EG1.21FI1206.PV | EG1 Reactor2 steam drum MP steam generation | pi | real | EG1 Reactor2 steam drum MP steam generation
EG1_MP_to_E_2630 | UN.EG1.26FC6515.PV | EG1 MEG splitter reboiler Inlet MP steam flow | pi | real | EG1 MEG splitter reboiler Inlet steam flow
EG1_MP_to_E_2710 | UN.EG1.27FC7208.PV | EG1 DEG column reboiler Inlet MP steam flow | pi | real | EG1 DEG column reboiler Inlet steam flow
EG1_MP_to_E_2720 | UN.EG1.27FC7408.PV | EG1 TEG column reboiler Inlet MP steam flow | pi | real | EG1 TEG column reboiler Inlet steam flow
EG1_MP_to_E_2610 | UN.EG1.26FC6205.PV | EG1 Drying column reboiler Inlet MP steam flow | pi | real | EG1 Drying column reboiler Inlet steam flow
EG1_MP_to_E_2620 | UN.EG1.26FC6308.PV | EG1 MEG column reboiler Inlet MP steam flow | pi | real | EG1 MEG column reboiler Inlet steam flow
EG1_MP_to_E_2624 | UN.EG1.26FC6388.PV | EG1 MEG column reboiler heater Inlet MP steam flow | pi | real | EG1 MEG column reboiler heater Inlet steam flow
EG1_MP_to_V_2533 | UN.EG1.25FC5537.PV | EG1 Third effect reboiler condensate drum Inlet MP steam flow | pi | real | EG1 Third effect reboiler condensate drum Inlet steam flow
EG1_MP_to_E_2531 | UN.EG1.25FC5514.PV | EG1 first effect reboiler Inlet LP steam flow | pi | real | EG1 first effect reboiler Inlet steam flow
EG1_LP_Steam_from_V_2920 | UN.EG1.29FI9206.PV | EG1 condensate flash drum LP steam generation | pi | real | EG1 condensate flash drum LP steam generation
EG1_LP_Steam_from_V_2112 | UN.EG1.21FI1354.PV | EG1 Reactor1 gas cooler steam drum LP steam generation | pi | real | EG1 Reactor1 gas cooler steam drum LP steam generation
EG1_LP_Steam_from_V_2122 | UN.EG1.21FI1454.PV | EG1 Reactor2 gas cooler steam drum LP steam generation | pi | real | EG1 Reactor2 gas cooler steam drum LP steam generation
EG1_LP_to_E_2220 | UN.EG1.22FC2209.PV | EG1 Regeneration reboiler Inlet LP steam flow | pi | real | EG1 Regeneration reboiler Inlet steam flow
EG1_LP_to_C_2220 | UN.EG1.22FC2208.PV | EG1 Regenerator feed flash drum Inlet LP steam flow | pi | real | EG1 Regenerator feed flash drum Inlet steam flow
EG1_LP_to_C_2310 | UN.EG1.23FI3215.PV | EG1 stripping column Inlet LP steam flow | pi | real | EG1 stripping column Inlet steam flow
EG1_LP_to_E_2310 | UN.EG1.23FC3206.PV | EG1 stripping column reboiler Inlet LP steam flow | pi | real | EG1 stripping column reboiler Inlet steam flow
EG1_LP_to_C_2510 | UN.EG1.25FC5103.PV | EG1 glycol feed stripper Inlet LP steam flow | pi | real | EG1 glycol feed stripper Inlet steam flow
EG1_LP_to_E_2523 | UN.EG1.25FC5304.PV | EG1 Third Stage reactor feed heater Inlet LP steam flow | pi | real | EG1 Third Stage reactor feed heater Inlet steam flow
EG1_LP_to_C_2570 | UN.EG1.25FC5230.PV | EG1 Waste water VOC stipper | pi | real | EG1 Waste water VOC stipper
EG2_HP_steam_BL_pressure | UN.EG2.49PI9201.PV | EG2 HP steam BL pressure | pi | real | EG2 HP steam BL pressure
EG2_HP_steam_BL_temp | UN.EG2.49TI9201.PV | EG2 HP steam BL temp | pi | real | EG2 HP steam BL temp
EG2_MP_steam_BL_temp | UN.EG2.49TI9202.PV | EG2 MP steam BL temp | pi | real | EG2 MP steam BL temp
EG2_LP_steam_BL_temp | UN.EG2.49TI9203.PV | EG2 LP steam BL temp | pi | real | EG2 LP steam BL temp
EG2_HP_desuperheated_temp | UN.EG2.49TC9205.PV | EG2 HP desuperheated temp | pi | real | EG2 HP desuperheated temp
EG2_MP_desuperheated_temp | UN.EG2.49TC9207.PV | EG2 MP desuperheated temp | pi | real | EG2 MP desuperheated temp
EG2_LP_desuperheated_temp | UN.EG2.49TC9209.PV | EG2 LP desuperheated temp | pi | real | EG2 LP desuperheated temp
EG2_HP_desuperheater_valve_opening | UN.EG2.49TC9205.MV | EG2 HP desuperheater valve opening | pi | real | EG2 HP desuperheater valve opening
EG2_MP_desuperheater_valve_opening | UN.EG2.49TC9207.MV | EG2 MP desuperheater valve opening | pi | real | EG2 MP desuperheater valve opening
EG2_LP_desuperheater_valve_opening | UN.EG2.49TC9209.MV | EG2 LP desuperheater valve opening | pi | real | EG2 LP desuperheater valve opening
EG2_EO_reactor1_HP_steam_generation | UN.EG2.41FI1361A.PV | EG2 EO reactor1 HP steam generation | pi | real | EG2 EO reactor1 HP steam generation
EG2_EO_reactor2_HP_steam_generation | UN.EG2.41FI1461A.PV | EG2 EO reactor2 HP steam generation | pi | real | EG2 EO reactor2 HP steam generation
EG2_Reactor1_steam_drum_HP_steam_generation | UN.EG2.41FC1107.PV | EG2 Reactor1 steam drum HP steam generation | pi | real | EG2 Reactor1 steam drum HP steam generation
EG2_Reactor2_steam_drum_HP_steam_generation | UN.EG2.41FC1207.PV | EG2 Reactor2 steam drum HP steam generation | pi | real | EG2 Reactor2 steam drum HP steam generation
EG2_MP_from_V4110 | UN.EG2.41FI1106.PV | EG2 Reactor1 steam drum MP steam generation | pi | real | EG2 Reactor1 steam drum MP steam generation
EG2_MP_from_V4120 | UN.EG2.41FI1206.PV | EG2 Reactor2 steam drum MP steam generation | pi | real | EG2 Reactor2 steam drum MP steam generation
EG2_MP_to_E_4630 | UN.EG2.46FC6515.PV | EG2 MEG splitter reboiler Inlet MP steam flow | pi | real | EG2 MEG splitter reboiler Inlet steam flow
EG2_MP_to_E_4710 | UN.EG2.47FC7208.PV | EG2 DEG column reboiler Inlet MP steam flow | pi | real | EG2 DEG column reboiler Inlet steam flow
EG2_MP_to_E_4720 | UN.EG2.47FC7408.PV | EG2 TEG column reboiler Inlet MP steam flow | pi | real | EG2 TEG column reboiler Inlet steam flow
EG2_MP_to_E_4610 | UN.EG2.46FC6205.PV | EG2 Drying column reboiler Inlet MP steam flow | pi | real | EG2 Drying column reboiler Inlet steam flow
EG2_MP_to_E_4620 | UN.EG2.46FC6308.PV | EG2 MEG column reboiler Inlet MP steam flow | pi | real | EG2 MEG column reboiler Inlet steam flow
EG2_MP_to_E_4624 | UN.EG2.46FC6388.PV | EG2 MEG column reboiler heater Inlet MP steam flow | pi | real | EG2 MEG column reboiler heater Inlet steam flow
EG2_MP_to_V_4533 | UN.EG2.45FC5537.PV | EG2 Third effect reboiler condensate drum Inlet MP steam flow | pi | real | EG2 Third effect reboiler condensate drum Inlet steam flow
EG2_MP_to_E_4531 | UN.EG2.45FC5514.PV | EG2 first effect reboiler Inlet MP steam flow | pi | real | EG2 first effect reboiler Inlet steam flow
EG2_LP_Steam_from_V_4920 | UN.EG2.49FI9206.PV | EG2 condensate flash drum LP steam generation | pi | real | EG2 condensate flash drum LP steam generation
EG2_LP_Steam_from_V_4112 | UN.EG2.41FI1354.PV | EG2 Reactor1 gas cooler steam drum LP steam generation | pi | real | EG2 Reactor1 gas cooler steam drum LP steam generation
EG2_LP_Steam_from_V_4122 | UN.EG2.41FI1454.PV | EG2 Reactor2 gas cooler steam drum LP steam generation | pi | real | EG2 Reactor2 gas cooler steam drum LP steam generation
EG2_LP_to_E_4220 | UN.EG2.42FC2209.PV | EG2 Regeneration reboiler Inlet LP steam flow | pi | real | EG2 Regeneration reboiler Inlet steam flow
EG2_LP_to_C_4220 | UN.EG2.42FC2208.PV | EG2 Regenerator feed flash drum Inlet LP steam flow | pi | real | EG2 Regenerator feed flash drum Inlet steam flow
EG2_LP_to_C_4310 | UN.EG2.43FI3215.PV | EG2 stripping column Inlet LP steam flow | pi | real | EG2 stripping column Inlet steam flow
EG2_LP_to_E_4310 | UN.EG2.43FC3206.PV | EG2 stripping column reboiler Inlet LP steam flow | pi | real | EG2 stripping column reboiler Inlet steam flow
EG2_LP_to_C_4510 | UN.EG2.45FC5103.PV | EG2 glycol feed stripper Inlet LP steam flow | pi | real | EG2 glycol feed stripper Inlet steam flow
EG2_LP_to_E_4523 | UN.EG2.45FC5304.PV | EG2 Third Stage reactor feed heater Inlet LP steam flow | pi | real | EG2 Third Stage reactor feed heater Inlet steam flow
EG2_LP_to_C_4570 | UN.EG2.45FC5230.PV | EG2 Waste water VOC stipper | pi | real | EG2 Waste water VOC stipper
EG3_HP_steam_BL_pressure | UN.EG3.69PI9201.PV | EG3 HP steam BL pressure | pi | real | EG3 HP steam BL pressure
EG3_HP_steam_BL_temp | UN.EG3.69TI9201.PV | EG3 HP steam BL temp | pi | real | EG3 HP steam BL temp
EG3_MP_steam_BL_pressure | UN.EG3.69PI9230.PV | EG3 MP steam BL pressure | pi | real | EG3 MP steam BL pressure
EG3_MP_steam_BL_temp | UN.EG3.69TI9208.PV | EG3 MP steam BL temp | pi | real | EG3 MP steam BL temp
EG3_LP_steam_BL_pressure | UN.EG3.69PI9233.PV | EG3 LP steam BL pressure | pi | real | EG3 LP steam BL pressure
EG3_LP_steam_BL_temp | UN.EG3.69TI9209.PV | EG3 LP steam BL temp | pi | real | EG3 LP steam BL temp
EG3_HP_desuperheated_temp | UN.EG3.69TC9202.PV | EG3 HP desuperheated temp | pi | real | EG3 HP desuperheated temp
EG3_MP_desuperheated_temp | UN.EG3.69TC9204.PV | EG3 MP desuperheated temp | pi | real | EG3 MP desuperheated temp
EG3_LP_desuperheated_temp | UN.EG3.69TC9205.PV | EG3 LP desuperheated temp | pi | real | EG3 LP desuperheated temp
EG3_HP_desuperheater_valve_opening | UN.EG3.69TV9202A.MV | EG3 HP desuperheater valve opening | pi | real | EG3 HP desuperheater valve opening
EG3_MP_desuperheater_valve_opening | UN.EG3.69TC9204.MV | EG3 MP desuperheater valve opening | pi | real | EG3 MP desuperheater valve opening
EG3_LP_desuperheater_valve_opening | UN.EG3.69TC9205.MV | EG3 LP desuperheater valve opening | pi | real | EG3 LP desuperheater valve opening
EG3_EO_reactor1_HP_steam_generation | UN.EG3.61FI1361.PV | EG3 EO reactor1 HP steam generation | pi | real | EG3 EO reactor1 HP steam generation
EG3_EO_reactor2_HP_steam_generation | UN.EG3.61FI1461.PV | EG3 EO reactor2 HP steam generation | pi | real | EG3 EO reactor2 HP steam generation
EG3_Reactor1_steam_drum_HP_steam_generation | UN.EG3.61FC1107.PV | EG3 Reactor1 steam drum HP steam generation | pi | real | EG3 Reactor1 steam drum HP steam generation
EG3_Reactor2_steam_drum_HP_steam_generation | UN.EG3.61FC1207.PV | EG3 Reactor2 steam drum HP steam generation | pi | real | EG3 Reactor2 steam drum HP steam generation
EG3_MP_from_V6110 | UN.EG3.61FI1106.PV | EG3 Reactor1 steam drum MP steam generation | pi | real | EG3 Reactor1 steam drum MP steam generation
EG3_MP_from_V6120 | UN.EG3.61FI1206.PV | EG3 Reactor2 steam drum MP steam generation | pi | real | EG3 Reactor2 steam drum MP steam generation
EG3_MP_to_E_6630 | UN.EG3.66FC6515.PV | EG3 MEG splitter reboiler Inlet MP steam flow | pi | real | EG3 MEG splitter reboiler Inlet steam flow
EG3_MP_to_E_6710 | UN.EG3.67FC7208.PV | EG3 DEG column reboiler Inlet MP steam flow | pi | real | EG3 DEG column reboiler Inlet steam flow
EG3_MP_to_E_6720 | UN.EG3.67FC7408.PV | EG3 TEG column reboiler Inlet MP steam flow | pi | real | EG3 TEG column reboiler Inlet steam flow
EG3_MP_to_E_6610 | UN.EG3.66FC6205.PV | EG3 Drying column reboiler Inlet MP steam flow | pi | real | EG3 Drying column reboiler Inlet steam flow
EG3_MP_to_E_6620 | UN.EG3.66FC6308.PV | EG3 MEG column reboiler Inlet MP steam flow | pi | real | EG3 MEG column reboiler Inlet steam flow
EG3_MP_to_E_6624 | UN.EG3.66FC6388.PV | EG3 MEG column reboiler heater Inlet MP steam flow | pi | real | EG3 MEG column reboiler heater Inlet steam flow
EG3_MP_to_V_6533 | UN.EG3.65FC5537.PV | EG3 Third effect reboiler condensate drum Inlet MP steam flow | pi | real | EG3 Third effect reboiler condensate drum Inlet steam flow
EG3_MP_to_E_6531 | UN.EG3.65FC5514.PV | EG3 first effect reboiler Inlet MP steam flow | pi | real | EG3 first effect reboiler Inlet steam flow
EG3_LP_Steam_from_V_6920 | UN.EG3.69FI9204.PV | EG3 condensate flash drum LP steam generation | pi | real | EG3 condensate flash drum LP steam generation
EG3_LP_Steam_from_V_6112 | UN.EG3.61FI1354.PV | EG3 Reactor1 gas cooler steam drum LP steam generation | pi | real | EG3 Reactor1 gas cooler steam drum LP steam generation
EG3_LP_Steam_from_V_6122 | UN.EG3.61FI1454.PV | EG3 Reactor2 gas cooler steam drum LP steam generation | pi | real | EG3 Reactor2 gas cooler steam drum LP steam generation
EG3_LP_to_E_6220 | UN.EG3.62FC2209.PV | EG3 Regeneration reboiler Inlet LP steam flow | pi | real | EG3 Regeneration reboiler Inlet steam flow
EG3_LP_to_C_6220 | UN.EG3.62FC2208.PV | EG3 Regenerator feed flash drum Inlet LP steam flow | pi | real | EG3 Regenerator feed flash drum Inlet steam flow
EG3_LP_to_C_6310 | UN.EG3.63FI3215.PV | EG3 stripping column Inlet LP steam flow | pi | real | EG3 stripping column Inlet steam flow
EG3_LP_to_E_6310 | UN.EG3.63FC3206.PV | EG3 stripping column reboiler Inlet LP steam flow | pi | real | EG3 stripping column reboiler Inlet steam flow
EG3_LP_to_C_6510 | UN.EG3.65FC5103.PV | EG3 glycol feed stripper Inlet LP steam flow | pi | real | EG3 glycol feed stripper Inlet steam flow
EG3_LP_to_E_6523 | UN.EG3.65FC5304.PV | EG3 Third Stage reactor feed heater Inlet LP steam flow | pi | real | EG3 Third Stage reactor feed heater Inlet steam flow
EG3_LP_to_C_6570 | UN.EG3.65FC5230.PV | EG3 Waste water VOC stipper | pi | real | EG3 Waste water VOC stipper
COOLING_WATER_PUMPS_C | UN.UO.78P7801C.PV | COOLING WATER PUMPS C | pi | real | COOLING WATER PUMPS C
COOLING_WATER_PUMPS_D | UN.UO.78P7801D.PV | COOLING WATER PUMPS D | pi | real | COOLING WATER PUMPS D
COOLING_WATER_PUMPS_E | UN.UO.78P7801E.PV | COOLING WATER PUMPS E | pi | real | COOLING WATER PUMPS E
COOLING_WATER_PUMPS_F | UN.UO.78P7801F.PV | COOLING WATER PUMPS F | pi | real | COOLING WATER PUMPS F
VHP_BFW_PUMP_A | UN.UO.71P7102A.PV | VHP BFW PUMP A | pi | real | VHP BFW PUMP A
BFW_PUMPS_A | UN.UO.71P7103A.PV | BFW PUMPS A | pi | real | BFW PUMPS A
BFW_PUMPS_D | UN.UO.71P7103D.PV | BFW PUMPS D | pi | real | BFW PUMPS D
BFW_PUMPS_F | UN.UO.71P7103F.PV | BFW PUMPS F | pi | real | BFW PUMPS F
FDF_MOTOR_A | UN.UO.71P7101A.PV | FDF MOTOR A | pi | real | FDF MOTOR A
FDF_MOTOR_B | UN.UO.71P7101B.PV | FDF MOTOR B | pi | real | FDF MOTOR B
BOILER_FG_CH4_CONCENTRATION_ARRAZI | AR.AR5.DCS.Process.AI51211.PV | BOILER FG CH4 CONCENTRATION ARRAZI | pi | real | BOILER FG CH4 CONCENTRATION ARRAZI
BOILER_FG_CO2_CONCENTRATION_ARRAZI | AR.AR5.DCS.Process.AI51217.PV | BOILER FG CO2 CONCENTRATION ARRAZI | pi | real | BOILER FG CO2 CONCENTRATION ARRAZI
BOILER_FG_ETHANE_CONCENTRATION_ARRAZI | AR.AR5.DCS.Process.AI51212.PV | BOILER FG ETHANE CONCENTRATION ARRAZI | pi | real | BOILER FG ETHANE CONCENTRATION ARRAZI
BOILER_FG_IC4_CONCENTRATION_ARRAZI | AR.AR5.DCS.Process.AI51215.PV | BOILER FG IC4 CONCENTRATION ARRAZI | pi | real | BOILER FG IC4 CONCENTRATION ARRAZI
BOILER_FG_IC5_CONCENTRATION_ARRAZI | AR.AR5.DCS.Process.AI512111.PV | BOILER FG IC5 CONCENTRATION ARRAZI | pi | real | BOILER FG IC5 CONCENTRATION ARRAZI
BOILER_FG_N2_CONCENTRATION_ARRAZI | AR.AR5.DCS.Process.AI51219.PV | BOILER FG N2 CONCENTRATION ARRAZI | pi | real | BOILER FG N2 CONCENTRATION ARRAZI
BOILER_FG_NC4_CONCENTRATION_ARRAZI | AR.AR5.DCS.Process.AI51214.PV | BOILER FG NC4 CONCENTRATION ARRAZI | pi | real | BOILER FG NC4 CONCENTRATION ARRAZI
BOILER_FG_NC5_CONCENTRATION_ARRAZI | AR.AR5.DCS.Process.AI512110.PV | BOILER FG NC5 CONCENTRATION ARRAZI | pi | real | BOILER FG NC5 CONCENTRATION ARRAZI
BOILER_FG_PROPANE_CONCENTRATION_ARRAZI | AR.AR5.DCS.Process.AI51213.PV | BOILER FG PROPANE CONCENTRATION ARRAZI | pi | real | BOILER FG PROPANE CONCENTRATION ARRAZI
EG1_strippin_column_Inlet_steam_flow | UN.EG1.23FC3215.PV | EG1 strippin column Inlet steam flow | pi | real | EG1 strippin column Inlet steam flow
EG2_strippin_column_Inlet_steam_flow | UN.EG2.43FC3215.PV | EG2 strippin column Inlet steam flow | pi | real | EG2 strippin column Inlet steam flow
Furnace_A_Fuel_gas_flow | UN.ETH.11FI1029AA.PV | Furnace A Fuel gas flow | pi | real | Furnace A Fuel gas flow
Furnace_B_Fuel_gas_flow | UN.ETH.11FI1029BA.PV | Furnace B Fuel gas flow | pi | real | Furnace B Fuel gas flow
Furnace_C_Fuel_gas_flow | UN.ETH.11FI1029CA.PV | Furnace C Fuel gas flow | pi | real | Furnace C Fuel gas flow
Furnace_D_Fuel_gas_flow | UN.ETH.11FI1029DA.PV | Furnace D Fuel gas flow | pi | real | Furnace D Fuel gas flow
Furnace_E_Fuel_gas_flow | UN.ETH.11FI1029EA.PV | Furnace E Fuel gas flow | pi | real | Furnace E Fuel gas flow
Furnace_F_Fuel_gas_flow | UN.ETH.11FI1029FA.PV | Furnace F Fuel gas flow | pi | real | Furnace F Fuel gas flow
Furnace_G_Fuel_gas_flow | UN.ETH.11FI1029GA.PV | Furnace G Fuel gas flow | pi | real | Furnace G Fuel gas flow
Furnace_H_Fuel_gas_flow | UN.ETH.11FI1029HA.PV | Furnace H Fuel gas flow | pi | real | Furnace H Fuel gas flow
Furnace_J_Fuel_gas_flow | UN.ETH.11FI1029JA.PV | Furnace J Fuel gas flow | pi | real | Furnace J Fuel gas flow
BFW_to_Boilers_pi | UN.UO.71FI1020.PV | BFW to Boilers | pi | real | BFW to Boilers
BFW_to_Boilers_Desuperheating | UN.UO.71FI1022test | BFW to Boilers Desuperheating | pi | real | BFW to Boilers Desuperheating
EG1_K_2115_Dis_presssure | UN.EG1.21PI1608.PV | EG1 K 2115 Dis presssure | pi | real | EG1 K 2115 Dis presssure
EG1_K_2115_Dis_temp | UN.EG1.21TI1603.PV | EG1 K 2115 Dis temp | pi | real | EG1 K 2115 Dis temp
EG1_K_2115_flow | UN.EG1.21FI1610.PV | EG1 K 2115 flow | pi | real | EG1 K 2115 flow
EG1_K_2115_suc_presssure | UN.EG1.21PI1864B.PV | EG1 K 2115 suc presssure | pi | real | EG1 K 2115 suc presssure
EG1_K_2115_suc_temp | UN.EG1.21TI1841B.PV | EG1 K 2115 suc temp | pi | real | EG1 K 2115 suc temp
EG2_K_4115_Dis_presssure | UN.EG2.41PI1608.PV | EG2 K 4115 Dis presssure | pi | real | EG2 K 4115 Dis presssure
EG2_K_4115_Dis_temp | UN.EG2.41TI1603.PV | EG2 K 4115 Dis temp | pi | real | EG2 K 4115 Dis temp
EG2_K_4115_flow | UN.EG2.41FI1610.PV | EG2 K 4115 flow | pi | real | EG2 K 4115 flow
EG2_K_4115_suc_presssure | UN.EG2.41PI1864B.PV | EG2 K 4115 suc presssure | pi | real | EG2 K 4115 suc presssure
EG2_K_4115_suc_temp | UN.EG2.41TI1841B.PV | EG2 K 4115 suc temp | pi | real | EG2 K 4115 suc temp
EG3_K_6115_Dis_presssure | UN.EG3.61PI1608.PV | EG3 K 6115 Dis presssure | pi | real | EG3 K 6115 Dis presssure
EG3_K_6115_Dis_temp | UN.EG3.61TI1603.PV | EG3 K 6115 Dis temp | pi | real | EG3 K 6115 Dis temp
EG3_K_6115_flow | UN.EG3.61FI1780.PV | EG3 K 6115 flow | pi | real | EG3 K 6115 flow
EG3_K_6115_suc_presssure | UN.EG3.61PI1830.PV | EG3 K 6115 suc presssure | pi | real | EG3 K 6115 suc presssure
EG3_K_6115_suc_temp | UN.EG3.61TI1715.PV | EG3 K 6115 suc temp | pi | real | EG3 K 6115 suc temp
K_7202B_Dis_temp | UN.UO.72TI2017.PV | K 7202B Dis temp | pi | real | K 7202B Dis temp
K_7202B_suc_pressure | UN.UO.72PI2116A.PV | K 7202B suc pressure | pi | real | K 7202B suc pressure
K_7202B_suc_temp | UN.UO.72TI2053A.PV | K 7202B suc temp | pi | real | K 7202B suc temp
K_7202C_Dis_temp | UN.UO.72TI2009.PV | K 7202C Dis temp | pi | real | K 7202C Dis temp
K_7202C_suc_pressure | UN.UO.72PI2139A.PV | K 7202C suc pressure | pi | real | K 7202C suc pressure
K_7202C_suc_temp | UN.UO.72TI2076A.PV | K 7202C suc temp | pi | real | K 7202C suc temp
Boiler_A_Combustion_Air_Temperature | UN.UO.71TI1114B.PV | Ambient Temperature | pi | real | Ambient Temperature
Boielr_A_Fuel_Gas_Flow | UN.UO.71FC1104.PV | Boielr A Fuel Gas Flow | pi | real | Boielr A Fuel Gas Flow
Boielr_B_Fuel_Gas_Flow | UN.UO.71FC1204.PV | Boielr B Fuel Gas Flow | pi | real | Boielr B Fuel Gas Flow
Boielr_C_Fuel_Gas_Flow | UN.UO.71FC1304.PV | Boielr C Fuel Gas Flow | pi | real | Boielr C Fuel Gas Flow
Boielr_D_Fuel_Gas_Flow | UN.UO.71FC1404.PV | Boielr D Fuel Gas Flow | pi | real | Boielr D Fuel Gas Flow
Boielr_E_Fuel_Gas_Flow | UN.UO.71FC1504.PV | Boielr E Fuel Gas Flow | pi | real | Boielr E Fuel Gas Flow
EG1_Plant_load | UN.EG1.21FI1839.PV | EG1 Plant load | pi | real | EG1 Plant load
EG2_Plant_load | UN.EG2.41FI1839.PV | EG2 Plant load | pi | real | EG2 Plant load
EG3_Plant_load | UN.EG3.61FI1839.PV | EG3 Plant load | pi | real | EG3 Plant load
FUR_1_PASS_1_ETHANE_FEED | UN.ETH.11FC1162A.PV | Fur A Ethane feed | pi | real | Fur A Ethane feed
FUR_2_PASS_1_ETHANE_FEED | UN.ETH.11FC1162B.PV | Fur B Ethane feed | pi | real | Fur B Ethane feed
FUR_3_PASS_1_ETHANE_FEED | UN.ETH.11FC1162C.PV | Fur C Ethane feed | pi | real | Fur C Ethane feed
FUR_4_PASS_1_ETHANE_FEED | UN.ETH.11FC1162D.PV | Fur D Ethane feed | pi | real | Fur D Ethane feed
FUR_5_PASS_1_ETHANE_FEED | UN.ETH.11FC1162E.PV | Fur E Ethane feed | pi | real | Fur E Ethane feed
FUR_6_PASS_1_ETHANE_FEED | UN.ETH.11FC1162F.PV | Fur F Ethane feed | pi | real | Fur F Ethane feed
FUR_7_PASS_1_ETHANE_FEED | UN.ETH.11FC1162G.PV | Fur G Ethane feed | pi | real | Fur G Ethane feed
FUR_8_PASS_1_ETHANE_FEED | UN.ETH.11FC1162H.PV | Fur H Ethane feed | pi | real | Fur H Ethane feed
FUR_9_PASS_1_ETHANE_FEED | UN.ETH.11FC1162J.PV | Fur J Ethane feed | pi | real | Fur J Ethane feed
VHP_BFW_pump_Disc_Pressure | UN.UO.71PC1002.PV | VHP BFW pump Disc Pressure | pi | real | VHP BFW pump Disc Pressure
FUR_1_PASS_2_ETHANE_FEED | UN.ETH.11FC1262A.PV | FUR 1 PASS 2 ETHANE FEED | pi | real | FUR 1 PASS 2 ETHANE FEED
FUR_1_PASS_3_ETHANE_FEED | UN.ETH.11FC1362A.PV | FUR 1 PASS 3 ETHANE FEED | pi | real | FUR 1 PASS 3 ETHANE FEED
FUR_1_PASS_4_ETHANE_FEED | UN.ETH.11FC1462A.PV | FUR 1 PASS 4 ETHANE FEED | pi | real | FUR 1 PASS 4 ETHANE FEED
FUR_1_PASS_5_ETHANE_FEED | UN.ETH.11FC1562A.PV | FUR 1 PASS 5 ETHANE FEED | pi | real | FUR 1 PASS 5 ETHANE FEED
FUR_1_PASS_6_ETHANE_FEED | UN.ETH.11FC1662A.PV | FUR 1 PASS 6 ETHANE FEED | pi | real | FUR 1 PASS 6 ETHANE FEED
FUR_1_PASS_7_ETHANE_FEED | UN.ETH.11FC1762A.PV | FUR 1 PASS 7 ETHANE FEED | pi | real | FUR 1 PASS 7 ETHANE FEED
FUR_1_PASS_8_ETHANE_FEED | UN.ETH.11FC1862A.PV | FUR 1 PASS 8 ETHANE FEED | pi | real | FUR 1 PASS 8 ETHANE FEED
FUR_2_PASS_2_ETHANE_FEED | UN.ETH.11FC1262B.PV | FUR 2 PASS 2 ETHANE FEED | pi | real | FUR 2 PASS 2 ETHANE FEED
FUR_2_PASS_3_ETHANE_FEED | UN.ETH.11FC1362B.PV | FUR 2 PASS 3 ETHANE FEED | pi | real | FUR 2 PASS 3 ETHANE FEED
FUR_2_PASS_4_ETHANE_FEED | UN.ETH.11FC1462B.PV | FUR 2 PASS 4 ETHANE FEED | pi | real | FUR 2 PASS 4 ETHANE FEED
FUR_2_PASS_5_ETHANE_FEED | UN.ETH.11FC1562B.PV | FUR 2 PASS 5 ETHANE FEED | pi | real | FUR 2 PASS 5 ETHANE FEED
FUR_2_PASS_6_ETHANE_FEED | UN.ETH.11FC1662B.PV | FUR 2 PASS 6 ETHANE FEED | pi | real | FUR 2 PASS 6 ETHANE FEED
FUR_2_PASS_7_ETHANE_FEED | UN.ETH.11FC1762B.PV | FUR 2 PASS 7 ETHANE FEED | pi | real | FUR 2 PASS 7 ETHANE FEED
FUR_2_PASS_8_ETHANE_FEED | UN.ETH.11FC1862B.PV | FUR 2 PASS 8 ETHANE FEED | pi | real | FUR 2 PASS 8 ETHANE FEED
FUR_3_PASS_2_ETHANE_FEED | UN.ETH.11FC1262C.PV | FUR 3 PASS 2 ETHANE FEED | pi | real | FUR 3 PASS 2 ETHANE FEED
FUR_3_PASS_3_ETHANE_FEED | UN.ETH.11FC1362C.PV | FUR 3 PASS 3 ETHANE FEED | pi | real | FUR 3 PASS 3 ETHANE FEED
FUR_3_PASS_4_ETHANE_FEED | UN.ETH.11FC1462C.PV | FUR 3 PASS 4 ETHANE FEED | pi | real | FUR 3 PASS 4 ETHANE FEED
FUR_3_PASS_5_ETHANE_FEED | UN.ETH.11FC1562C.PV | FUR 3 PASS 5 ETHANE FEED | pi | real | FUR 3 PASS 5 ETHANE FEED
FUR_3_PASS_6_ETHANE_FEED | UN.ETH.11FC1662C.PV | FUR 3 PASS 6 ETHANE FEED | pi | real | FUR 3 PASS 6 ETHANE FEED
FUR_3_PASS_7_ETHANE_FEED | UN.ETH.11FC1762C.PV | FUR 3 PASS 7 ETHANE FEED | pi | real | FUR 3 PASS 7 ETHANE FEED
FUR_3_PASS_8_ETHANE_FEED | UN.ETH.11FC1862C.PV | FUR 3 PASS 8 ETHANE FEED | pi | real | FUR 3 PASS 8 ETHANE FEED
FUR_4_PASS_2_ETHANE_FEED | UN.ETH.11FC1262D.PV | FUR 4 PASS 2 ETHANE FEED | pi | real | FUR 4 PASS 2 ETHANE FEED
FUR_4_PASS_3_ETHANE_FEED | UN.ETH.11FC1362D.PV | FUR 4 PASS 3 ETHANE FEED | pi | real | FUR 4 PASS 3 ETHANE FEED
FUR_4_PASS_4_ETHANE_FEED | UN.ETH.11FC1462D.PV | FUR 4 PASS 4 ETHANE FEED | pi | real | FUR 4 PASS 4 ETHANE FEED
FUR_4_PASS_5_ETHANE_FEED | UN.ETH.11FC1562D.PV | FUR 4 PASS 5 ETHANE FEED | pi | real | FUR 4 PASS 5 ETHANE FEED
FUR_4_PASS_6_ETHANE_FEED | UN.ETH.11FC1662D.PV | FUR 4 PASS 6 ETHANE FEED | pi | real | FUR 4 PASS 6 ETHANE FEED
FUR_4_PASS_7_ETHANE_FEED | UN.ETH.11FC1762D.PV | FUR 4 PASS 7 ETHANE FEED | pi | real | FUR 4 PASS 7 ETHANE FEED
FUR_4_PASS_8_ETHANE_FEED | UN.ETH.11FC1862D.PV | FUR 4 PASS 8 ETHANE FEED | pi | real | FUR 4 PASS 8 ETHANE FEED
FUR_5_PASS_2_ETHANE_FEED | UN.ETH.11FC1262E.PV | FUR 5 PASS 2 ETHANE FEED | pi | real | FUR 5 PASS 2 ETHANE FEED
FUR_5_PASS_3_ETHANE_FEED | UN.ETH.11FC1362E.PV | FUR 5 PASS 3 ETHANE FEED | pi | real | FUR 5 PASS 3 ETHANE FEED
FUR_5_PASS_4_ETHANE_FEED | UN.ETH.11FC1462E.PV | FUR 5 PASS 4 ETHANE FEED | pi | real | FUR 5 PASS 4 ETHANE FEED
FUR_5_PASS_5_ETHANE_FEED | UN.ETH.11FC1562E.PV | FUR 5 PASS 5 ETHANE FEED | pi | real | FUR 5 PASS 5 ETHANE FEED
FUR_5_PASS_6_ETHANE_FEED | UN.ETH.11FC1662E.PV | FUR 5 PASS 6 ETHANE FEED | pi | real | FUR 5 PASS 6 ETHANE FEED
FUR_5_PASS_7_ETHANE_FEED | UN.ETH.11FC1762E.PV | FUR 5 PASS 7 ETHANE FEED | pi | real | FUR 5 PASS 7 ETHANE FEED
FUR_5_PASS_8_ETHANE_FEED | UN.ETH.11FC1862E.PV | FUR 5 PASS 8 ETHANE FEED | pi | real | FUR 5 PASS 8 ETHANE FEED
FUR_6_PASS_2_ETHANE_FEED | UN.ETH.11FC1262F.PV | FUR 6 PASS 2 ETHANE FEED | pi | real | FUR 6 PASS 2 ETHANE FEED
FUR_6_PASS_3_ETHANE_FEED | UN.ETH.11FC1362F.PV | FUR 6 PASS 3 ETHANE FEED | pi | real | FUR 6 PASS 3 ETHANE FEED
FUR_6_PASS_4_ETHANE_FEED | UN.ETH.11FC1462F.PV | FUR 6 PASS 4 ETHANE FEED | pi | real | FUR 6 PASS 4 ETHANE FEED
FUR_6_PASS_5_ETHANE_FEED | UN.ETH.11FC1562F.PV | FUR 6 PASS 5 ETHANE FEED | pi | real | FUR 6 PASS 5 ETHANE FEED
FUR_6_PASS_6_ETHANE_FEED | UN.ETH.11FC1662F.PV | FUR 6 PASS 6 ETHANE FEED | pi | real | FUR 6 PASS 6 ETHANE FEED
FUR_6_PASS_7_ETHANE_FEED | UN.ETH.11FC1762F.PV | FUR 6 PASS 7 ETHANE FEED | pi | real | FUR 6 PASS 7 ETHANE FEED
FUR_6_PASS_8_ETHANE_FEED | UN.ETH.11FC1862F.PV | FUR 6 PASS 8 ETHANE FEED | pi | real | FUR 6 PASS 8 ETHANE FEED
FUR_7_PASS_2_ETHANE_FEED | UN.ETH.11FC1262G.PV | FUR 7 PASS 2 ETHANE FEED | pi | real | FUR 7 PASS 2 ETHANE FEED
FUR_7_PASS_3_ETHANE_FEED | UN.ETH.11FC1362G.PV | FUR 7 PASS 3 ETHANE FEED | pi | real | FUR 7 PASS 3 ETHANE FEED
FUR_7_PASS_4_ETHANE_FEED | UN.ETH.11FC1462G.PV | FUR 7 PASS 4 ETHANE FEED | pi | real | FUR 7 PASS 4 ETHANE FEED
FUR_7_PASS_5_ETHANE_FEED | UN.ETH.11FC1562G.PV | FUR 7 PASS 5 ETHANE FEED | pi | real | FUR 7 PASS 5 ETHANE FEED
FUR_7_PASS_6_ETHANE_FEED | UN.ETH.11FC1662G.PV | FUR 7 PASS 6 ETHANE FEED | pi | real | FUR 7 PASS 6 ETHANE FEED
FUR_7_PASS_7_ETHANE_FEED | UN.ETH.11FC1762G.PV | FUR 7 PASS 7 ETHANE FEED | pi | real | FUR 7 PASS 7 ETHANE FEED
FUR_7_PASS_8_ETHANE_FEED | UN.ETH.11FC1862G.PV | FUR 7 PASS 8 ETHANE FEED | pi | real | FUR 7 PASS 8 ETHANE FEED
FUR_8_PASS_2_ETHANE_FEED | UN.ETH.11FC1262H.PV | FUR 8 PASS 2 ETHANE FEED | pi | real | FUR 8 PASS 2 ETHANE FEED
FUR_8_PASS_3_ETHANE_FEED | UN.ETH.11FC1362H.PV | FUR 8 PASS 3 ETHANE FEED | pi | real | FUR 8 PASS 3 ETHANE FEED
FUR_8_PASS_4_ETHANE_FEED | UN.ETH.11FC1462H.PV | FUR 8 PASS 4 ETHANE FEED | pi | real | FUR 8 PASS 4 ETHANE FEED
FUR_8_PASS_5ETHANE_FEED | UN.ETH.11FC1562H.PV | FUR 8 PASS 5ETHANE FEED | pi | real | FUR 8 PASS 5ETHANE FEED
FUR_8_PASS_6_ETHANE_FEED | UN.ETH.11FC1662H.PV | FUR 8 PASS 6 ETHANE FEED | pi | real | FUR 8 PASS 6 ETHANE FEED
FUR_8_PASS_7_ETHANE_FEED | UN.ETH.11FC1762H.PV | FUR 8 PASS 7 ETHANE FEED | pi | real | FUR 8 PASS 7 ETHANE FEED
FUR_8_PASS_8_ETHANE_FEED | UN.ETH.11FC1862H.PV | FUR 8 PASS 8 ETHANE FEED | pi | real | FUR 8 PASS 8 ETHANE FEED
FUR_9_PASS_2_ETHANE_FEED | UN.ETH.11FC1262J.PV | FUR 9 PASS 2 ETHANE FEED | pi | real | FUR 9 PASS 2 ETHANE FEED
FUR_9_PASS_3_ETHANE_FEED | UN.ETH.11FC1362J.PV | FUR 9 PASS 3 ETHANE FEED | pi | real | FUR 9 PASS 3 ETHANE FEED
FUR_9_PASS_4_ETHANE_FEED | UN.ETH.11FC1462J.PV | FUR 9 PASS 4 ETHANE FEED | pi | real | FUR 9 PASS 4 ETHANE FEED
FUR_9_PASS_5ETHANE_FEED | UN.ETH.11FC1562J.PV | FUR 9 PASS 5ETHANE FEED | pi | real | FUR 9 PASS 5ETHANE FEED
FUR_9_PASS_6_ETHANE_FEED | UN.ETH.11FC1662J.PV | FUR 9 PASS 6 ETHANE FEED | pi | real | FUR 9 PASS 6 ETHANE FEED
FUR_9_PASS_7_ETHANE_FEED | UN.ETH.11FC1762J.PV | FUR 9 PASS 7 ETHANE FEED | pi | real | FUR 9 PASS 7 ETHANE FEED
FUR_9_PASS_8_ETHANE_FEED | UN.ETH.11FC1862J.PV | FUR 9 PASS 8 ETHANE FEED | pi | real | FUR 9 PASS 8 ETHANE FEED
EG1_LP_steam_To_Condensate_FD | UN.EG1.22FV2208B.MV | EG1 LP steam To Condensate FD | pi | real | EG1 LP steam To Condensate FD
EG2_LP_steam_To_Condensate_FD | UN.EG2.42FV2208B.MV | EG2 LP steam To Condensate FD | pi | real | EG2 LP steam To Condensate FD
EG3_LP_steam_To_Condensate_FD | UN.EG3.69FC9208B.PV | EG3 LP steam To Condensate FD | pi | real | EG3 LP steam To Condensate FD
ETH_V_1732_Level_1 | UN.ETH.17LC7051.MV | ETH V 1732 Level 1 | pi | real | ETH V 1732 Level 1
ETH_V_1732_Level_2 | UN.ETH.17LC7043.MV | ETH V 1732 Level 2 | pi | real | ETH V 1732 Level 2
Regeneration_Gas_Heater_Level | UN.ETH.12LC2142.MV | ETH E 1214 Opening | pi | real | ETH E 1214 Opening
From_Utilities_to_cracker | UN.ETH.17FI7064A.PV | From Utilities to cracker | pi | real | From Utilities to cracker
LP_steam_BL_import_flow | UN.ETH.17FI7065.PV | LP steam BL import flow | pi | real | LP steam BL import flow
UN_UO_70PY0013A_MV | UN.UO.70PY0013A.MV | UN UO 70PY0013A MV | pi | real | UN_UO_70PY0013A_MV
Total_DMW_Demand_raw | UN.UO.73FC3001.PV | Total DMW Demand raw | pi | real | Total DMW Demand raw
Total_DMW_Demand |  | Total DMW Demand | inferred | real | Total DMW Demand
Fuel_BLR_1 |  | Fuel Boiler A | inferred | real | Fuel Boiler A
Fuel_BLR_2 |  | Fuel Boiler B | inferred | real | Fuel Boiler B
Fuel_BLR_3 |  | Fuel Boiler C | inferred | real | Fuel Boiler C
Fuel_BLR_4 |  | Fuel Boiler D | inferred | real | Fuel Boiler D
Fuel_BLR_5 |  | Fuel Boiler E | inferred | real | Fuel Boiler E
Utility_HP_to_MP_Flow_throttle |  | Utility HP to MP Flow throttle | inferred | real | Utility HP to MP Flow throttle
Utility_LP_to_acid_alkali |  | Utility LP to acid alkali | inferred | real | Utility LP to acid alkali
EG_1_Ejecter_Steam_to_EJ_2612 |  | EG 1 Ejecter Steam to EJ 2612 | inferred | real | EG 1 Ejecter Steam to EJ 2612
EG_1_Ejecter_Steam_to_EJ_2622 |  | EG 1 Ejecter Steam to EJ 2622 | inferred | real | EG 1 Ejecter Steam to EJ 2622
EG_1_Ejecter_Steam_to_EJ_2632 |  | EG 1 Ejecter Steam to EJ 2632 | inferred | real | EG 1 Ejecter Steam to EJ 2632
EG_1_Ejecter_Steam_to_EJ_2712 |  | EG 1 Ejecter Steam to EJ 2712 | inferred | real | EG 1 Ejecter Steam to EJ 2712
EG_2_Ejecter_Steam_to_EJ_4612 |  | EG 2 Ejecter Steam to EJ 4612 | inferred | real | EG 2 Ejecter Steam to EJ 4612
EG_2_Ejecter_Steam_to_EJ_4622 |  | EG 2 Ejecter Steam to EJ 4622 | inferred | real | EG 2 Ejecter Steam to EJ 4622
EG_2_Ejecter_Steam_to_EJ_4632 |  | EG 2 Ejecter Steam to EJ 4632 | inferred | real | EG 2 Ejecter Steam to EJ 4632
EG_2_Ejecter_Steam_to_EJ_4712 |  | EG 2 Ejecter Steam to EJ 4712 | inferred | real | EG 2 Ejecter Steam to EJ 4712
EG_3_Ejecter_Steam_to_EJ_6612 |  | EG 3 Ejecter Steam to EJ 6612 | inferred | real | EG 3 Ejecter Steam to EJ 6612
EG_3_Ejecter_Steam_to_EJ_6622 |  | EG 3 Ejecter Steam to EJ 6622 | inferred | real | EG 3 Ejecter Steam to EJ 6622
EG_3_Ejecter_Steam_to_EJ_6632 |  | EG 3 Ejecter Steam to EJ 6632 | inferred | real | EG 3 Ejecter Steam to EJ 6632
EG_3_Ejecter_Steam_to_EJ_6712 |  | EG 3 Ejecter Steam to EJ 6712 | inferred | real | EG 3 Ejecter Steam to EJ 6712
EG1_MP_to_Ejectors |  | EG1 MP to Ejectors | inferred | real | EG1 MP to Ejectors
EG2_MP_to_Ejectors |  | EG2 MP to Ejectors | inferred | real | EG2 MP to Ejectors
EG3_MP_to_Ejectors |  | EG3 MP to Ejectors | inferred | real | EG3 MP to Ejectors
NATURAL_GAS_Import_CTM_Energy |  | NATURAL GAS Import | inferred | real | NATURAL GAS Import CTM Energy
Fuel_BLR_1_Energy |  | Fuel Boiler A Energy | inferred | real | Fuel Boiler A Energy
Fuel_BLR_2_Energy |  | Fuel Boiler B Energy | inferred | real | Fuel Boiler B Energy
Fuel_BLR_3_Energy |  | Fuel Boiler C Energy | inferred | real | Fuel Boiler C Energy
Fuel_BLR_4_Energy |  | Fuel Boiler D Energy | inferred | real | Fuel Boiler D Energy
Fuel_BLR_5_Energy |  | Fuel Boiler E Energy | inferred | real | Fuel Boiler E Energy
HPS_Vent_Energy |  | HP Steam Vent Energy | inferred | real | HPS Vent Energy
ETH_HPS_Demand_Energy |  | ETH HP Steam Demand Energy | inferred | real | ETH HPS Demand Energy
EOEG_1_HPS_Demand_Energy |  | EOEG 1 HP Steam Demand Energy | inferred | real | EOEG 1 HPS Demand Energy
EOEG_2_HPS_Demand_Energy |  | EOEG 2 HP Steam Demand Energy | inferred | real | EOEG 2 HPS Demand Energy
EOEG_3_HPS_Demand_Energy |  | EOEG 3 HP Steam Demand Energy | inferred | real | EOEG 3 HPS Demand Energy
BLR_1_HPS_Gen_Energy |  | Boiler A HP Steam Generation Energy | inferred | real | Boiler A HPS Gen Energy
BLR_2_HPS_Gen_Energy |  | Boiler B HP Steam Generation Energy | inferred | real | Boiler B HPS Gen Energy
BLR_3_HPS_Gen_Energy |  | Boiler C HP Steam Generation Energy | inferred | real | Boiler C HPS Gen Energy
BLR_4_HPS_Gen_Energy |  | Boiler D HP Steam Generation Energy | inferred | real | Boiler D HPS Gen Energy
BLR_5_HPS_Gen_Energy |  | Boiler E HP Steam Generation Energy | inferred | real | Boiler E HPS Gen Energy
Utility_HP_to_MP_Flow_throttle_Energy |  | Utility HP to MP Flow throttle Energy | inferred | real | Utility HP to MP Flow throttle Energy
MP_to_LP_Letdown_MPS_Flow_In_PV013A_UO_Energy |  | MP to LP Letdown MPS Flow In PV013A UO Energy | inferred | real | MP to LP Letdown MPS Flow In PV013A UO Energy
MP_to_LP_Letdown_MPS_Flow_In_PV013B_UO_Energy |  | MP to LP Letdown MPS Flow In PV013B UO Energy | inferred | real | MP to LP Letdown MPS Flow In PV013B UO Energy
MP_to_LP_Letdown_MPS_Flow_In_PV31_UO_Energy |  | MP to LP Letdown MPS Flow In PV31 UO Energy | inferred | real | MP to LP Letdown MPS Flow In PV31 UO Energy
MP_to_LP_Letdown_MPS_Flow_In_PV32_UO_Energy |  | MP to LP Letdown MPS Flow In PV32 UO Energy | inferred | real | MP to LP Letdown MPS Flow In PV32 UO Energy
FD_Fan_BLR_1_Steam_Energy |  | FD Fan Boiler A Steam Energy | inferred | real | FD Fan Boiler A Steam Energy
FD_Fan_BLR_2_Steam_Energy |  | FD Fan Boiler B Steam Energy | inferred | real | FD Fan Boiler B Steam Energy
FD_Fan_BLR_3_Steam_Energy |  | FD Fan Boiler C Steam Energy | inferred | real | FD Fan Boiler C Steam Energy
FD_Fan_BLR_4_Steam_Energy |  | FD Fan Boiler D Steam Energy | inferred | real | FD Fan Boiler D Steam Energy
FD_Fan_BLR_5_Steam_Energy |  | FD Fan Boiler E Steam Energy | inferred | real | FD Fan Boiler E Steam Energy
BFW_B_Turb_Steam_Energy |  | BFW B Turbine Steam Energy | inferred | real | BFW B Turb Steam Energy
BFW_C_Turb_Steam_Energy |  | BFW C Turbine Steam Energy | inferred | real | BFW C Turb Steam Energy
BFW_E_Turb_Steam_Energy |  | BFW E Turbine Steam Energy | inferred | real | BFW E Turb Steam Energy
VHP_BFW_B_Turb_Steam_Energy |  | VHP BFW B Turbine Steam Energy | inferred | real | VHP BFW B Turb Steam Energy
VHP_BFW_C_Turb_Steam_Energy |  | VHP BFW C Turbine Steam Energy | inferred | real | VHP BFW C Turb Steam Energy
CW_Turbine_A_Steam_Energy |  | CW Turbine A Steam Energy | inferred | real | CW Turbine A Steam Energy
CW_Turbine_B_Steam_Energy |  | CW Turbine B Steam Energy | inferred | real | CW Turbine B Steam Energy
CW_Turbine_G_Steam_Energy |  | CW Turbine G Steam Energy | inferred | real | CW Turbine G Steam Energy
Air_Compressor_Turbine_A_Steam_Energy |  | Air Compressor Turbine A Steam Energy | inferred | real | Air Compressor Turbine A Steam Energy
Air_Compressor_Turbine_D_Steam_Energy |  | Air Compressor Turbine D Steam Energy | inferred | real | Air Compressor Turbine D Steam Energy
DMW_Turbine_A_Steam_Energy |  | DMW Turbine A Steam Energy | inferred | real | DMW Turbine A Steam Energy
DMW_Turbine_C_Steam_Energy |  | DMW Turbine C Steam Energy | inferred | real | DMW Turbine C Steam Energy
Deaerator_A_LPS_Energy |  | Deaerator A LPS Energy | inferred | real | Deaerator A LPS Energy
Deaerator_B_LPS_Energy |  | Deaerator B LPS Energy | inferred | real | Deaerator B LPS Energy
LP_Steam_Vent_valve_PV0024B_Steam_flow_out_UO_Energy |  | LP Steam Vent valve PV0024B Steam flow out UO Energy | inferred | real | LP Steam Vent valve PV0024B Steam flow out UO Energy
LP_Steam_Dumping_Valve_PC0024A_Steam_flow_out_UO_Energy |  | LP Steam Dumping Valve PC0024A Steam flow out UO Energy | inferred | real | LP Steam Dumping Valve PC0024A Steam flow out UO Energy
Utility_LP_to_acid_alkali_Energy |  | Utility LP to acid alkali Energy | inferred | real | Utility LP to acid alkali Energy
LAO_LP_Steam_Demand_Energy |  | LAO LP Steam Demand Energy | inferred | real | LAO LP Steam Demand Energy
ETH_LPS_Demand_Energy |  | ETH LPS Demand Energy | inferred | real | ETH LPS Demand Energy
EOEG_1_LPS_Demand_Energy |  | EOEG 1 LPS Demand Energy | inferred | real | EOEG 1 LPS Demand Energy
EOEG_2_LPS_Demand_Energy |  | EOEG 2 LPS Demand Energy | inferred | real | EOEG 2 LPS Demand Energy
EOEG_3_LPS_Demand_Energy |  | EOEG 3 LPS Demand Energy | inferred | real | EOEG 3 LPS Demand Energy
EG1_MP_to_Ejectors_Energy |  | EG1 MP to Ejectors Energy | inferred | real | EG1 MP to Ejectors Energy
EG1_MP_to_E_2630_Energy |  | EG1 MP to E 2630 Energy | inferred | real | EG1 MP to E 2630 Energy
EG1_MP_to_E_2710_Energy |  | EG1 MP to E 2710 Energy | inferred | real | EG1 MP to E 2710 Energy
EG1_MP_to_E_2720_Energy |  | EG1 MP to E 2720 Energy | inferred | real | EG1 MP to E 2720 Energy
EG1_MP_to_E_2610_Energy |  | EG1 MP to E 2610 Energy | inferred | real | EG1 MP to E 2610 Energy
EG1_MP_to_E_2620_Energy |  | EG1 MP to E 2620 Energy | inferred | real | EG1 MP to E 2620 Energy
EG1_MP_to_E_2624_Energy |  | EG1 MP to E 2624 Energy | inferred | real | EG1 MP to E 2624 Energy
EG1_MP_to_V_2533_Energy |  | EG1 MP to V 2533 Energy | inferred | real | EG1 MP to V 2533 Energy
EG1_MP_to_E_2531_Energy |  | EG1 MP to E 2531 Energy | inferred | real | EG1 MP to E 2531 Energy
EOEG_1_MPS_Demand_Energy |  | EOEG 1 MPS Demand Energy | inferred | real | EOEG 1 MPS Demand Energy
EG1_MP_from_V2110_Energy |  | EG1 MP from V2110 Energy | inferred | real | EG1 MP from V2110 Energy
HP_to_MP_Let_Down_Valve_PC9209_EG1_HP_Steam_Flow_in_Energy |  | HP to MP Let Down Valve PC9209 EG1 HP Steam Flow in Energy | inferred | real | HP to MP Let Down Valve PC9209 EG1 HP Steam Flow in Energy
EG1_MP_from_V2120_Energy |  | EG1 MP from V2120 Energy | inferred | real | EG1 MP from V2120 Energy
EG1_LP_Steam_from_V_2920_Energy |  | EG1 LP Steam from V 2920 Energy | inferred | real | EG1 LP Steam from V 2920 Energy
EG1_LP_Steam_from_V_2112_Energy |  | EG1 LP Steam from V 2112 Energy | inferred | real | EG1 LP Steam from V 2112 Energy
EG1_LP_Steam_from_V_2122_Energy |  | EG1 LP Steam from V 2122 Energy | inferred | real | EG1 LP Steam from V 2122 Energy
EG1_LP_to_E_2220_Energy |  | EG1 LP to E 2220 Energy | inferred | real | EG1 LP to E 2220 Energy
EG1_LP_to_C_2220_Energy |  | EG1 LP to C 2220 Energy | inferred | real | EG1 LP to C 2220 Energy
EG1_LP_to_C_2310_Energy |  | EG1 LP to C 2310 Energy | inferred | real | EG1 LP to C 2310 Energy
EG1_LP_to_E_2310_Energy |  | EG1 LP to E 2310 Energy | inferred | real | EG1 LP to E 2310 Energy
EG1_LP_to_C_2510_Energy |  | EG1 LP to C 2510 Energy | inferred | real | EG1 LP to C 2510 Energy
EG1_LP_to_E_2523_Energy |  | EG1 LP to E 2523 Energy | inferred | real | EG1 LP to E 2523 Energy
EG1_LP_to_C_2570_Energy |  | EG1 LP to C 2570 Energy | inferred | real | EG1 LP to C 2570 Energy
EG2_MP_to_Ejectors_Energy |  | EG2 MP to Ejectors Energy | inferred | real | EG2 MP to Ejectors Energy
EG2_MP_to_E_4630_Energy |  | EG2 MP to E 4630 Energy | inferred | real | EG2 MP to E 4630 Energy
EG2_MP_to_E_4710_Energy |  | EG2 MP to E 4710 Energy | inferred | real | EG2 MP to E 4710 Energy
EG2_MP_to_E_4720_Energy |  | EG2 MP to E 4720 Energy | inferred | real | EG2 MP to E 4720 Energy
EG2_MP_to_E_4610_Energy |  | EG2 MP to E 4610 Energy | inferred | real | EG2 MP to E 4610 Energy
EG2_MP_to_E_4620_Energy |  | EG2 MP to E 4620 Energy | inferred | real | EG2 MP to E 4620 Energy
EG2_MP_to_E_4624_Energy |  | EG2 MP to E 4624 Energy | inferred | real | EG2 MP to E 4624 Energy
EG2_MP_to_V_4533_Energy |  | EG2 MP to V 4533 Energy | inferred | real | EG2 MP to V 4533 Energy
EG2_MP_to_E_4531_Energy |  | EG2 MP to E 4531 Energy | inferred | real | EG2 MP to E 4531 Energy
EOEG_2_MPS_Demand_Energy |  | EOEG 2 MPS Demand Energy | inferred | real | EOEG 2 MPS Demand Energy
EG2_MP_from_V4110_Energy |  | EG2 MP from V4110 Energy | inferred | real | EG2 MP from V4110 Energy
HP_to_MP_Let_Down_Valve_PC9209_EG2_HP_Steam_Flow_in_Energy |  | HP to MP Let Down Valve PC9209 EG2 HP Steam Flow in Energy | inferred | real | HP to MP Let Down Valve PC9209 EG2 HP Steam Flow in Energy
EG2_MP_from_V4120_Energy |  | EG2 MP from V4120 Energy | inferred | real | EG2 MP from V4120 Energy
EG2_LP_Steam_from_V_4920_Energy |  | EG2 LP Steam from V 4920 Energy | inferred | real | EG2 LP Steam from V 4920 Energy
EG2_LP_Steam_from_V_4112_Energy |  | EG2 LP Steam from V 4112 Energy | inferred | real | EG2 LP Steam from V 4112 Energy
EG2_LP_Steam_from_V_4122_Energy |  | EG2 LP Steam from V 4122 Energy | inferred | real | EG2 LP Steam from V 4122 Energy
EG2_LP_to_E_4220_Energy |  | EG2 LP to E 4220 Energy | inferred | real | EG2 LP to E 4220 Energy
EG2_LP_to_C_4220_Energy |  | EG2 LP to C 4220 Energy | inferred | real | EG2 LP to C 4220 Energy
EG2_LP_to_C_4310_Energy |  | EG2 LP to C 4310 Energy | inferred | real | EG2 LP to C 4310 Energy
EG2_LP_to_E_4310_Energy |  | EG2 LP to E 4310 Energy | inferred | real | EG2 LP to E 4310 Energy
EG2_LP_to_C_4510_Energy |  | EG2 LP to C 4510 Energy | inferred | real | EG2 LP to C 4510 Energy
EG2_LP_to_E_4523_Energy |  | EG2 LP to E 4523 Energy | inferred | real | EG2 LP to E 4523 Energy
EG2_LP_to_C_4570_Energy |  | EG2 LP to C 4570 Energy | inferred | real | EG2 LP to C 4570 Energy
EG3_MP_to_Ejectors_Energy |  | EG3 MP to Ejectors Energy | inferred | real | EG3 MP to Ejectors Energy
EG3_MP_to_E_6630_Energy |  | EG3 MP to E 6630 Energy | inferred | real | EG3 MP to E 6630 Energy
EG3_MP_to_E_6710_Energy |  | EG3 MP to E 6710 Energy | inferred | real | EG3 MP to E 6710 Energy
EG3_MP_to_E_6720_Energy |  | EG3 MP to E 6720 Energy | inferred | real | EG3 MP to E 6720 Energy
EG3_MP_to_E_6610_Energy |  | EG3 MP to E 6610 Energy | inferred | real | EG3 MP to E 6610 Energy
EG3_MP_to_E_6620_Energy |  | EG3 MP to E 6620 Energy | inferred | real | EG3 MP to E 6620 Energy
EG3_MP_to_E_6624_Energy |  | EG3 MP to E 6624 Energy | inferred | real | EG3 MP to E 6624 Energy
EG3_MP_to_V_6533_Energy |  | EG3 MP to V 6533 Energy | inferred | real | EG3 MP to V 6533 Energy
EG3_MP_to_E_6531_Energy |  | EG3 MP to E 6531 Energy | inferred | real | EG3 MP to E 6531 Energy
EOEG_3_MPS_Demand_Energy |  | EOEG 3 MPS Demand Energy | inferred | real | EOEG 3 MPS Demand Energy
EG3_MP_from_V6110_Energy |  | EG3 MP from V6110 Energy | inferred | real | EG3 MP from V6110 Energy
HP_to_MP_Let_Down_Valve_PC9207_EG3_HP_Steam_Flow_in_Energy |  | HP to MP Let Down Valve PC9207 EG3 HP Steam Flow in Energy | inferred | real | HP to MP Let Down Valve PC9207 EG3 HP Steam Flow in Energy
EG3_MP_from_V6120_Energy |  | EG3 MP from V6120 Energy | inferred | real | EG3 MP from V6120 Energy
EG3_LP_Steam_from_V_6920_Energy |  | EG3 LP Steam from V 6920 Energy | inferred | real | EG3 LP Steam from V 6920 Energy
EG3_LP_Steam_from_V_6112_Energy |  | EG3 LP Steam from V 6112 Energy | inferred | real | EG3 LP Steam from V 6112 Energy
EG3_LP_Steam_from_V_6122_Energy |  | EG3 LP Steam from V 6122 Energy | inferred | real | EG3 LP Steam from V 6122 Energy
EG3_LP_to_E_6220_Energy |  | EG3 LP to E 6220 Energy | inferred | real | EG3 LP to E 6220 Energy
EG3_LP_to_C_6220_Energy |  | EG3 LP to C 6220 Energy | inferred | real | EG3 LP to C 6220 Energy
EG3_LP_to_C_6310_Energy |  | EG3 LP to C 6310 Energy | inferred | real | EG3 LP to C 6310 Energy
EG3_LP_to_E_6310_Energy |  | EG3 LP to E 6310 Energy | inferred | real | EG3 LP to E 6310 Energy
EG3_LP_to_C_6510_Energy |  | EG3 LP to C 6510 Energy | inferred | real | EG3 LP to C 6510 Energy
EG3_LP_to_E_6523_Energy |  | EG3 LP to E 6523 Energy | inferred | real | EG3 LP to E 6523 Energy
EG3_LP_to_C_6570_Energy |  | EG3 LP to C 6570 Energy | inferred | real | EG3 LP to C 6570 Energy
Furnace_A_Fuel_gas_flow_Energy |  | Furnace A Fuel gas flow Energy | inferred | real | Furnace A Fuel gas flow Energy
Furnace_B_Fuel_gas_flow_Energy |  | Furnace B Fuel gas flow Energy | inferred | real | Furnace B Fuel gas flow Energy
Furnace_C_Fuel_gas_flow_Energy |  | Furnace C Fuel gas flow Energy | inferred | real | Furnace C Fuel gas flow Energy
Furnace_D_Fuel_gas_flow_Energy |  | Furnace D Fuel gas flow Energy | inferred | real | Furnace D Fuel gas flow Energy
Furnace_E_Fuel_gas_flow_Energy |  | Furnace E Fuel gas flow Energy | inferred | real | Furnace E Fuel gas flow Energy
Furnace_F_Fuel_gas_flow_Energy |  | Furnace F Fuel gas flow Energy | inferred | real | Furnace F Fuel gas flow Energy
Furnace_G_Fuel_gas_flow_Energy |  | Furnace G Fuel gas flow Energy | inferred | real | Furnace G Fuel gas flow Energy
Furnace_H_Fuel_gas_flow_Energy |  | Furnace H Fuel gas flow Energy | inferred | real | Furnace H Fuel gas flow Energy
Furnace_J_Fuel_gas_flow_Energy |  | Furnace J Fuel gas flow Energy | inferred | real | Furnace J Fuel gas flow Energy
Furnace_A_steam_outlet_flow_Energy |  | Furnace A steam outlet flow Energy | inferred | real | Furnace A steam outlet flow Energy
Furnace_B_steam_outlet_flow_Energy |  | Furnace B steam outlet flow Energy | inferred | real | Furnace B steam outlet flow Energy
Furnace_C_steam_outlet_flow_Energy |  | Furnace C steam outlet flow Energy | inferred | real | Furnace C steam outlet flow Energy
Furnace_D_steam_outlet_flow_Energy |  | Furnace D steam outlet flow Energy | inferred | real | Furnace D steam outlet flow Energy
Furnace_E_steam_outlet_flow_Energy |  | Furnace E steam outlet flow Energy | inferred | real | Furnace E steam outlet flow Energy
Furnace_F_steam_outlet_flow_Energy |  | Furnace F steam outlet flow Energy | inferred | real | Furnace F steam outlet flow Energy
Furnace_G_steam_outlet_flow_Energy |  | Furnace G steam outlet flow Energy | inferred | real | Furnace G steam outlet flow Energy
Furnace_H_steam_outlet_flow_Energy |  | Furnace H steam outlet flow Energy | inferred | real | Furnace H steam outlet flow Energy
Furnace_J_steam_outlet_flow_Energy |  | Furnace J steam outlet flow Energy | inferred | real | Furnace J steam outlet flow Energy
CGC_turbine_Inlet_steam_flow_Energy |  | CGC turbine Inlet steam flow Energy | inferred | real | CGC turbine Inlet steam flow Energy
ETH_HP_steam_BL_Export_flow_Energy |  | ETH HP steam BL Export flow Energy | inferred | real | ETH HP steam BL Export flow Energy
HP_Steam_from_CGC_Extraction_Energy |  | HP Steam from CGC Extraction Energy | inferred | real | HP Steam from CGC Extraction Energy
VHP_to_HP_Let_Down_Valve_PX7024A_VHP_Steam_flow_in_ETH_Energy |  | VHP to HP Let Down Valve PX7024A VHP Steam flow in ETH Energy | inferred | real | VHP to HP Let Down Valve PX7024A VHP Steam flow in ETH Energy
VHP_to_HP_Let_Down_Valve_PX7024B_VHP_Steam_flow_in_ETH_Energy |  | VHP to HP Let Down Valve PX7024B VHP Steam flow in ETH Energy | inferred | real | VHP to HP Let Down Valve PX7024B VHP Steam flow in ETH Energy
LP_Quench_water_pump_turbine_Inlet_steam_flow_Energy |  | LP Quench water pump turbine Inlet steam flow Energy | inferred | real | LP Quench water pump turbine Inlet steam flow Energy
LP_Eth_HP_to_CGC_lube_oil_pump_turbine_flow_Energy |  | LP Eth HP to CGC lube oil pump turbine flow Energy | inferred | real | LP Eth HP to CGC lube oil pump turbine flow Energy
HP_to_LP_Let_Down_Valve_PC7026_HP_Steam_flow_in_ETH_Energy |  | HP to LP Let Down Valve PC7026 HP Steam flow in ETH Energy | inferred | real | HP to LP Let Down Valve PC7026 HP Steam flow in ETH Energy
LP_Steam_from_PRC_Extraction_Energy |  | LP Steam from PRC Extraction Energy | inferred | real | LP Steam from PRC Extraction Energy
Purge_Steam_to_Furnace_valve_PDC1154_Steam_Flow_ETH_Energy |  | Purge Steam to Furnace valve PDC1154 Steam Flow ETH Energy | inferred | real | Purge Steam to Furnace valve PDC1154 Steam Flow ETH Energy
Purge_Steam_to_Furnace_valve_PDC1155_Steam_Flow_ETH_Energy |  | Purge Steam to Furnace valve PDC1155 Steam Flow ETH Energy | inferred | real | Purge Steam to Furnace valve PDC1155 Steam Flow ETH Energy
Ethane_feed_saturator_inlet_steam_flow_Energy |  | Ethane feed saturator inlet steam flow Energy | inferred | real | Ethane feed saturator inlet steam flow Energy
Process_condensate_stripper_Inlet_steam_flow_Energy |  | Process condensate stripper Inlet steam flow Energy | inferred | real | Process condensate stripper Inlet steam flow Energy
LP_to_LLP_Let_Down_Valve_PC7029_LP_Steam_Flow_in_ETH_Energy |  | LP to LLP Let Down Valve PC7029 LP Steam Flow in ETH Energy | inferred | real | LP to LLP Let Down Valve PC7029 LP Steam Flow in ETH Energy
LP_Steam_Vent_Valve_PC7028_Steam_Flow_Out_ETH_Energy |  | LP Steam Vent Valve PC7028 Steam Flow Out ETH Energy | inferred | real | LP Steam Vent Valve PC7028 Steam Flow Out ETH Energy
Deethaniser_reboiler_Inlet_steam_flow_Energy |  | Deethaniser reboiler Inlet steam flow Energy | inferred | real | Deethaniser reboiler Inlet steam flow Energy
Eth_HP_to_CGC_lube_oil_pump_turbine_flow |  | Eth HP to CGC lube oil pump turbine flow | inferred | real | Eth HP to CGC lube oil pump turbine flow
Eth_HP_to_E_1103_flow |  | Eth HP to E 1103 flow | inferred | real | Eth HP to E 1103 flow
Eth_HP_to_E_1214_flow |  | Eth HP to E 1214 flow | inferred | real | Eth HP to E 1214 flow
Eth_HP_to_PT_1650_flow |  | Eth HP to PT 1650 flow | inferred | real | Eth HP to PT 1650 flow
HP_to_LP_Let_Down_Valve_HC7262_HP_Steam_flow_in_ETH_Energy |  | HP to LP Let Down Valve HC7262 HP Steam flow in ETH Energy | inferred | real | HP to LP Let Down Valve HC7262 HP Steam flow in ETH Energy
Quench_water_pump_turbine_Inlet_steam_flow_Energy |  | Quench water pump turbine Inlet steam flow Energy | inferred | real | Quench water pump turbine Inlet steam flow Energy
Eth_HP_to_CGC_lube_oil_pump_turbine_flow_Energy |  | Eth HP to CGC lube oil pump turbine flow Energy | inferred | real | Eth HP to CGC lube oil pump turbine flow Energy
Eth_HP_to_E_1103_flow_Energy |  | Eth HP to E 1103 flow Energy | inferred | real | Eth HP to E 1103 flow Energy
Eth_HP_to_E_1214_flow_Energy |  | Eth HP to E 1214 flow Energy | inferred | real | Eth HP to E 1214 flow Energy
Eth_HP_to_PT_1650_flow_Energy |  | Eth HP to PT 1650 flow Energy | inferred | real | Eth HP to PT 1650 flow Energy
C2R_turbine_Inlet_steam_flow_Energy |  | C2R turbine Inlet steam flow Energy | inferred | real | C2R turbine Inlet steam flow Energy
C3R_turbine_Inlet_steam_flow_Energy |  | C3R turbine Inlet steam flow Energy | inferred | real | C3R turbine Inlet steam flow Energy
HP_Steam_Vent_Valve_PC7027_Steam_Flow_Out_ETH_Energy |  | HP Steam Vent Valve PC7027 Steam Flow Out ETH Energy | inferred | real | HP Steam Vent Valve PC7027 Steam Flow Out ETH Energy
VHP_to_HP_Let_Down_Valve_PX7024A_VHP_Steam_flow_in_ETH_Cost |  | VHP to HP Let Down Valve PX7024A VHP Steam flow in ETH Cost | inferred | real | VHP to HP Let Down Valve PX7024A VHP Steam flow in ETH Cost
VHP_to_HP_Let_Down_Valve_PX7024B_VHP_Steam_flow_in_ETH_Cost |  | VHP to HP Let Down Valve PX7024B VHP Steam flow in ETH Cost | inferred | real | VHP to HP Let Down Valve PX7024B VHP Steam flow in ETH Cost
VHP_Steam_Cost |  | VHP Steam Cost | inferred | real | VHP Steam Cost
EG1_EO_Reactor_Selectivity |  | EG1 EO React Selectivity | inferred | real | EG1 EO Reactor Selectivity
EG2_EO_Reactor_Selectivity |  | EG2 EO React Selectivity | inferred | real | EG2 EO Reactor Selectivity
EG3_EO_Reactor_Selectivity |  | EG3 EO React Selectivity | inferred | real | EG3 EO Reactor Selectivity
Dump |  | Dump | inferred | real | Dump
Vent |  | Vent | inferred | real | Vent
Ethylene_VHP |  | Ethylene VHP | inferred | real | Ethylene VHP
Ethylene_HP_CGC |  | Ethylene HP CGC | inferred | real | Ethylene HP CGC
Ethylene_HP_ERC |  | Ethylene HP ERC | inferred | real | Ethylene HP ERC
Ethylene_HP_PRC |  | Ethylene HP PRC | inferred | real | Ethylene HP PRC
Ethylene_LP_Steam_Saturator |  | Ethylene LP Steam Saturator | inferred | real | Ethylene LP Steam Saturator
Ethylene_LP_Steam_PRC |  | Ethylene LP Steam PRC | inferred | real | Ethylene LP Steam PRC
Deaerator_LP_Steam |  | Deaerator LP Steam | inferred | real | Deaerator LP Steam
Regeneration_Gas_Heater_Steam |  | Regen Gas Heater Steam | inferred | real | Regeneration Gas Heater Steam
Specific_Steam_Consumption_ETH |  | Specific Steam Consumption ETH | inferred | real | Specific Steam Consumption ETH
Specific_Steam_Consumption_EG1 |  | Specific Steam Consumption EG1 | inferred | real | Specific Steam Consumption EG1
Specific_Steam_Consumption_EG2 |  | Specific Steam Consumption EG2 | inferred | real | Specific Steam Consumption EG2
Specific_Steam_Consumption_EG3 |  | Specific Steam Consumption EG3 | inferred | real | Specific Steam Consumption EG3
EG1_MP_CONSUMPTION |  | EG1 MP Consumption | inferred | real | EG1 MP Consumption
EG1_MP_CONSUMPTION_ENERGY |  | EG1 MP Consumption Energy | inferred | real | EG1 MP Consumption Energy
EG1_MP_GENERATION |  | EG1 MP Generation | inferred | real | EG1 MP Generation
EG1_MP_GENERATION_ENERGY |  | EG1 MP Generation Energy | inferred | real | EG1 MP Generation Energy
EG1_LP_GENERATION |  | EG1 LP Generation | inferred | real | EG1 LP Generation
EG1_LP_GENERATION_ENERGY |  | EG1 LP Generation Energy | inferred | real | EG1 LP Generation Energy
EG1_LP_CONSUMPTION |  | EG1 LP Consumption | inferred | real | EG1 LP Consumption
EG1_LP_CONSUMPTION_ENERGY |  | EG1 LP Consumption Energy | inferred | real | EG1 LP Consumption Energy
EG2_MP_CONSUMPTION |  | EG2 MP Consumption | inferred | real | EG2 MP Consumption
EG2_MP_CONSUMPTION_ENERGY |  | EG2 MP Consumption Energy | inferred | real | EG2 MP Consumption Energy
EG2_MP_GENERATION |  | EG2 MP Generation | inferred | real | EG2 MP Generation
EG2_MP_GENERATION_ENERGY |  | EG2 MP Generation Energy | inferred | real | EG2 MP Generation Energy
EG2_LP_GENERATION |  | EG2 LP Generation | inferred | real | EG2 LP Generation
EG2_LP_GENERATION_ENERGY |  | EG2 LP Generation Energy | inferred | real | EG2 LP Generation Energy
EG2_LP_CONSUMPTION |  | EG2 LP Consumption | inferred | real | EG2 LP Consumption
EG2_LP_CONSUMPTION_ENERGY |  | EG2 LP Consumption Energy | inferred | real | EG2 LP Consumption Energy
EG3_MP_CONSUMPTION |  | EG3 MP Consumption | inferred | real | EG3 MP Consumption
EG3_MP_CONSUMPTION_ENERGY |  | EG3 MP Consumption Energy | inferred | real | EG3 MP Consumption Energy
EG3_MP_GENERATION |  | EG3 MP Generation | inferred | real | EG3 MP Generation
EG3_MP_GENERATION_ENERGY |  | EG3 MP Generation Energy | inferred | real | EG3 MP Generation Energy
EG3_LP_GENERATION |  | EG3 LP Generation | inferred | real | EG3 LP Generation
EG3_LP_GENERATION_ENERGY |  | EG3 LP Generation Energy | inferred | real | EG3 LP Generation Energy
EG3_LP_CONSUMPTION |  | EG3 LP Consumption | inferred | real | EG3 LP Consumption
EG3_LP_CONSUMPTION_ENERGY |  | EG3 LP Consumption Energy | inferred | real | EG3 LP Consumption Energy
ETHYLENE_FUEL_CONSUMPTION |  | ETHYLENE Fuel Consumption | inferred | real | ETHYLENE Fuel Consumption
ETHYLENE_FUEL_CONSUMPTION_ENERGY |  | ETHYLENE Fuel Consumption Energy | inferred | real | ETHYLENE Fuel Consumption Energy
ETHYLENE_VHP_GENERATION |  | ETHYLENE VHP Generation | inferred | real | ETHYLENE VHP Generation
ETHYLENE_VHP_GENERATION_ENERGY |  | ETHYLENE VHP Generation Energy | inferred | real | ETHYLENE VHP Generation Energy
ETHYLENE_VHP_CONSUMPTION |  | ETHYLENE VHP Consumption | inferred | real | ETHYLENE VHP Consumption
ETHYLENE_VHP_CONSUMPTION_ENERGY |  | ETHYLENE VHP Consumption Energy | inferred | real | ETHYLENE VHP Consumption Energy
ETHYLENE_HP_CONSUMPTION |  | ETHYLENE HP Consumption | inferred | real | ETHYLENE HP Consumption
ETHYLENE_HP_CONSUMPTION_ENERGY |  | ETHYLENE HP Consumption Energy | inferred | real | ETHYLENE HP Consumption Energy
ETHYLENE_HP_GENERATION |  | ETHYLENE HP Generation | inferred | real | ETHYLENE HP Generation
ETHYLENE_HP_GENERATION_ENERGY |  | ETHYLENE HP Generation Energy | inferred | real | ETHYLENE HP Generation Energy
ETHYLENE_LP_GENERATION |  | ETHYLENE LP Generation | inferred | real | ETHYLENE LP Generation
ETHYLENE_LP_GENERATION_ENERGY |  | ETHYLENE LP Generation Energy | inferred | real | ETHYLENE LP Generation Energy
ETHYLENE_LP_CONSUMPTION |  | ETHYLENE LP Consumption | inferred | real | ETHYLENE LP Consumption
ETHYLENE_LP_CONSUMPTION_ENERGY |  | ETHYLENE LP Consumption Energy | inferred | real | ETHYLENE LP Consumption Energy
UO_FUEL_CONSUMPTION |  | UO Fuel Consumption | inferred | real | UO Fuel Consumption
UO_FUEL_CONSUMPTION_ENERGY |  | UO Fuel Consumption Energy | inferred | real | UO Fuel Consumption Energy
UO_LP_CONSUMPTION |  | UO LP Consumption | inferred | real | UO LP Consumption
UO_LP_CONSUMPTION_ENERGY |  | UO LP Consumption Energy | inferred | real | UO LP Consumption Energy
UO_LP_GENERATION |  | UO LP Generation | inferred | real | UO LP Generation
UO_LP_GENERATION_ENERGY |  | UO LP Generation Energy | inferred | real | UO LP Generation Energy
UO_MP_GENERATION |  | UO MP Generation | inferred | real | UO MP Generation
UO_MP_GENERATION_ENERGY |  | UO MP Generation Energy | inferred | real | UO MP Generation Energy
UO_MP_CONSUMPTION |  | UO MP Consumption | inferred | real | UO MP Consumption
UO_MP_CONSUMPTION_ENERGY |  | UO MP Consumption Energy | inferred | real | UO MP Consumption Energy
UO_HP_GENERATION |  | UO HP Generation | inferred | real | UO HP Generation
UO_HP_GENERATION_ENERGY |  | UO HP Generation Energy | inferred | real | UO HP Generation Energy
UO_HP_CONSUMPTION |  | UO HP Consumption | inferred | real | UO HP Consumption
UO_HP_CONSUMPTION_ENERGY |  | UO HP Consumption Energy | inferred | real | UO HP Consumption Energy
Power_to_Utility |  | Power to Utility | inferred | real | Power to Utility
Power_to_ETH |  | Power to ETH | inferred | real | Power to ETH
Power_to_EG_1 |  | Power to EG 1 | inferred | real | Power to EG 1
Power_to_EG_2 |  | Power to EG 2 | inferred | real | Power to EG 2
Power_to_EG_3 |  | Power to EG 3 | inferred | real | Power to EG 3
Power_to_LAO |  | Power to LAO | inferred | real | Power to LAO
Power_to_CO2 |  | Power to CO2 | inferred | real | Power to CO2
Power_to_Utility_Energy |  | Power to Utility Energy | inferred | real | Power to Utility Energy
Power_to_ETH_Energy |  | Power to ETH Energy | inferred | real | Power to ETH Energy
Power_to_EG_1_Energy |  | Power to EG 1 Energy | inferred | real | Power to EG 1 Energy
Power_to_EG_2_Energy |  | Power to EG 2 Energy | inferred | real | Power to EG 2 Energy
Power_to_EG_3_Energy |  | Power to EG 3 Energy | inferred | real | Power to EG 3 Energy
Power_to_LAO_Energy |  | Power to LAO Energy | inferred | real | Power to LAO Energy
Power_to_CO2_Energy |  | Power to CO2 Energy | inferred | real | Power to CO2 Energy
Power_to_Utility_Cost |  | Power to Utility Cost | inferred | real | Power to Utility Cost
Power_to_ETH_Cost |  | Power to ETH Cost | inferred | real | Power to ETH Cost
Power_to_EG_1_Cost |  | Power to EG 1 Cost | inferred | real | Power to EG 1 Cost
Power_to_EG_2_Cost |  | Power to EG 2 Cost | inferred | real | Power to EG 2 Cost
Power_to_EG_3_Cost |  | Power to EG 3 Cost | inferred | real | Power to EG 3 Cost
Power_to_LAO_Cost |  | Power to LAO Cost | inferred | real | Power to LAO Cost
Power_to_CO2_Cost |  | Power to CO2 Cost | inferred | real | Power to CO2 Cost
LAO_LP_Steam_Demand_TPH |  | LAO LPS Demand | inferred | real | LAO LPS Demand
BFW_Motors_Running |  | BFW Motors Running | inferred | real | BFW Motors Running
BFW_Turbines_Running |  | BFW Turbines Running | inferred | real | BFW Turbines Running
VHP_BFW_Motors_Running |  | VHP BFW Motors Running | inferred | real | VHP BFW Motors Running
VHP_BFW_Turbines_Running |  | VHP BFW Turbines Running | inferred | real | VHP BFW Turbines Running
CW_Motors_Running |  | CW Motors Running | inferred | real | CW Motors Running
CW_Turbines_Running |  | CW Turbines Running | inferred | real | CW Turbines Running
Air_Compressor_Motors_Running |  | Air Compressor Motors Running | inferred | real | Air Compressor Motors Running
Air_Compressor_Turbines_Running |  | Air Compressor Turbines Running | inferred | real | Air Compressor Turbines Running
DMW_Motors_Running |  | DMW Motors Running | inferred | real | DMW Motors Running
DMW_Turbines_Running |  | DMW Turbines Running | inferred | real | DMW Turbines Running
BOILER_A_CBD | UN.UO.71FC1100.PV | BOILER A CBD | pi | real | BOILER A CBD
BOILER_B_CBD | UN.UO.71FC1200.PV | BOILER B CBD | pi | real | BOILER B CBD
BOILER_C_CBD | UN.UO.71FC1300.PV | BOILER C CBD | pi | real | BOILER C CBD
BOILER_D_CBD | UN.UO.71FC1400.PV | BOILER D CBD | pi | real | BOILER D CBD
BOILER_E_CBD | UN.UO.71FC1500.PV | BOILER E CBD | pi | real | BOILER E CBD
Boiler_CBD |  | Boiler CBD | inferred | real | Boiler CBD
Condensate_from_Traps |  | Condenstae from Traps | inferred | real | Condenstae from Traps
BFW_Imbalance_Enthalpy |  | BFW Imbalance Enthalpy | inferred | real | BFW Imbalance Enthalpy
BOILER_A_CO2_Fuel_Emission_Factor | UN.UO.BO-7101A.Boiler_Co2_Formed_PEEO_CALC_OUTPUT | BOILER A Ton of CO2 Emitted per Ton of Fuel | pi | real | BOILER A Ton of CO2 Emitted per Ton of Fuel
BOILER_B_CO2_Fuel_Emission_Factor | UN.UO.BO-7101B.Boiler_Co2_Formed_PEEO_CALC_OUTPUT | BOILER B Ton of CO2 Emitted per Ton of Fuel | pi | real | BOILER B Ton of CO2 Emitted per Ton of Fuel
BOILER_C_CO2_Fuel_Emission_Factor | UN.UO.BO-7101C.Boiler_Co2_Formed_PEEO_CALC_OUTPUT | BOILER C Ton of CO2 Emitted per Ton of Fuel | pi | real | BOILER C Ton of CO2 Emitted per Ton of Fuel
BOILER_D_CO2_Fuel_Emission_Factor | UN.UO.BO-7101D.Boiler_Co2_Formed_PEEO_CALC_OUTPUT | BOILER D Ton of CO2 Emitted per Ton of Fuel | pi | real | BOILER D Ton of CO2 Emitted per Ton of Fuel
BOILER_E_CO2_Fuel_Emission_Factor | UN.UO.PK-7104E.Boiler_Co2_Formed_PEEO_CALC_OUTPUT | BOILER E Ton of CO2 Emitted per Ton of Fuel | pi | real | BOILER E Ton of CO2 Emitted per Ton of Fuel
Fuel_Emission_Factor |  | Average Ton of CO2 Emitted per Ton of Fuel | inferred | real | Average Ton of CO2 Emitted per Ton of Fuel
Power_Emission_Factor |  | Average Ton of CO2 Emitted per MW of Power | inferred | real | Average Ton of CO2 Emitted per MW of Power
opportunity_power |  | opportunity power | inferred | real | opportunity_power
opportunity_Total_Energy_Consumption |  | REDUCTION OPPORTUNITY IN ENERGY | inferred | real | opportunity_Total_Energy_Consumption
energy_efficiency |  | energy efficiency | inferred | real | energy_efficiency
EG1_Fresh_Ethylene | UN.EG1.21FC1838C.PV | EG1 Fresh Ethylene | pi | real | EG1_Fresh_Ethylene
EG1_Fresh_Oxygen | UN.EG1.21FC1619BFast.PV | EG1 Fresh Oxygen | pi | real | EG1_Fresh_Oxygen
EG2_Fresh_Ethylene | UN.EG2.41FC1838C.PV | EG2 Fresh Ethylene | pi | real | EG2_Fresh_Ethylene
EG2_Fresh_Oxygen | UN.EG2.41FC1619B.PV | EG2 Fresh Oxygen | pi | real | EG2_Fresh_Oxygen
EG3_Fresh_Ethylene | UN.EG3.61FC1838C.PV | EG3 Fresh Ethylene | pi | real | EG3_Fresh_Ethylene
EG3_Fresh_Oxygen | UN.EG3.61FC1619B.PV | EG3 Fresh Oxygen | pi | real | EG3_Fresh_Oxygen
Furnace1_Feed |  | Furnace A Feed | inferred | real | Furnace1_Feed
Furnace2_Feed |  | Furnace B Feed | inferred | real | Furnace2_Feed
Furnace3_Feed |  | Furnace C Feed | inferred | real | Furnace3_Feed
Furnace4_Feed |  | Furnace D Feed | inferred | real | Furnace4_Feed
Furnace5_Feed |  | Furnace E Feed | inferred | real | Furnace5_Feed
Furnace6_Feed |  | Furnace F Feed | inferred | real | Furnace6_Feed
Furnace7_Feed |  | Furnace G Feed | inferred | real | Furnace7_Feed
Furnace8_Feed |  | Furnace H Feed | inferred | real | Furnace8_Feed
Furnace9_Feed |  | Furnace J Feed | inferred | real | Furnace9_Feed
Total_Ethylene_Load |  | Total Ethylene Load | inferred | real | Total_Ethylene_Load
Power_Bill_delta |  | Power Bill delta | inferred | real | Power Bill delta
Fuel_Bill_delta |  | Fuel Bill delta | inferred | real | Fuel Bill delta
DMW_Bill_delta |  | DMW Bill delta | inferred | real | DMW Bill delta
Carbon_Neutrality_Index |  | Carbon Neutrality Index | inferred | real | Carbon Neutrality Index
Power_Consumption_delta |  | Power Consumption Delta | inferred | real | Power Consumption Delta
Fuel_Consumption_delta |  | Fuel Consumption Delta | inferred | real | Fuel Consumption Delta
Overall_Boiler_Load |  | Overall Boiler Load | inferred | real | Overall Boiler Load
Overall_Boiler_Load_Optimum |  | Overall Boiler Load Optimum | inferred | real | Overall Boiler Load Optimum
Ethylene_Product |  | Ethylene Product | inferred | real | Ethylene Product
LAO_Load_raw | UN.LAO.31FI1014A.PV | LAO Plant Load in kg | pi | real | LAO Plant Load
CO2_Load_raw | UN.UO.50FI0253_HS | CO2 Plant Load in kg | pi | real | CO2 Plant Load
LAO_Load |  | LAO Plant Load | inferred | real | LAO Plant Load
CO2_Load |  | CO2 Plant Load | inferred | real | CO2 Plant Load
plant_status |  | plant status | inferred | real | plant status
Decoke_Steam |  | Decoke Status | inferred | real | Decoke Steam
HPS_to_Turbines |  | HPS to Turbines | inferred | real | HPS to Turbines
Costing_total_Fuel_Cost |  | Costing total Fuel Cost | inferred | real | Costing total Fuel Cost
All_HP_turbine_work |  | All HP turbine work | inferred | real | All HP turbine work
Value_of_all_HP_Turbine_work |  | Value of all HP Turbine work | inferred | real | Value of all HP Turbine work
HP_Turbine_Efficiency |  | HP Turbine Efficiency | inferred | real | HP Turbine Efficiency
MP_Turbine_Efficiency |  | MP Turbine Efficiency | inferred | real | MP Turbine Efficiency
Percentage_cond_return |  | Percentage cond return | inferred | real | Percentage cond return
UO_HP_to_MP_Letdown_steam_flow |  | UO HP to MP Letdown steam flow | inferred | real | UO HP to MP Letdown steam flow
UO_HP_to_MP_Letdown_BFW_flow |  | UO HP to MP Letdown BFW flow | inferred | real | UO HP to MP Letdown BFW flow
UO_HP_to_MP_Generation |  | UO HP to MP Generation | inferred | real | UO HP to MP Generation
MP_Export_to_EG_Plants |  | MP Export to EG 1 2 3 Plants | inferred | real | MP Export to EG 1 2 3 Plants
DMW_turbine_MP_steam_2 |  | 2 DMW turbine MP steam | inferred | real | 2 DMW turbine MP steam
UO_All_MP_to_LP_letdown |  | UO All MP to LP letdown | inferred | real | UO All MP to LP letdown
MP_turbine_work |  | MP turbine work | inferred | real | MP turbine work
Value_of_MP_Turbine_work |  | Value of MP Turbine work | inferred | real | Value of MP Turbine work
Energy_of_MP_LP_Steam_exported |  | Energy of MP LP Steam exported | inferred | real | Energy of MP LP Steam exported
Energy_of_condensate_returned |  | Energy of condensate returned | inferred | real | Energy of condensate returned
Energy_utilized_in_exported_steam |  | Energy utilized in exported steam | inferred | real | Energy utilized in exported steam
Returned_condensate_from_plants |  | Returned condensate from plants | inferred | real | Returned condensate from plants
makeup_water_for_HPS_Boiler |  | makeup water for HPS Boiler | inferred | real | makeup water for HPS Boiler
Makeup_cost_by_SABIC |  | Makeup cost by SABIC | inferred | real | Makeup cost by SABIC
Treatment_cost_by_SABIC |  | Treatment cost by SABIC | inferred | real | Treatment cost by SABIC
Makeup_cost_per_hour |  | Makeup cost per hour | inferred | real | Makeup cost per hour
LP_for_heating_only_HPS_Boiler |  | LP for heating only HPS Boiler | inferred | real | LP for heating only HPS Boiler
two_BFW_and_one_Motor_running_cost |  | two BFW and one Motor running cost | inferred | real | two BFW and one Motor running cost
LP_Steam_from_HP_stm_turb |  | LP Steam from HP stm turb | inferred | real | LP Steam from HP stm turb
LP_Steam_from_MP_stm_turb |  | LP Steam from MP stm turb | inferred | real | LP Steam from MP stm turb
LP_Steam_from_MP_to_LP_letdown_and_all_imbalances |  | LP Steam from MP to LP letdown and all imbalances | inferred | real | LP Steam from MP to LP letdown and all imbalances
LP_Export_to_EG_Ethylene_Plants |  | LP Export to EG 1 2 3 Ethylene Plants | inferred | real | LP Export to EG 1 2 3 Ethylene Plants
All_LP_steam_to_Deaerator |  | All LP steam to Deaerator | inferred | real | All LP steam to Deaerator
BFW_Cost |  | BFW Cost | inferred | real | BFW Cost
Costing_total_BFW_Cost |  | Costing total BFW Cost | inferred | real | Costing total BFW Cost
HP_Steam_Cost |  | HP Steam Cost | inferred | real | HP Steam Cost
MP_steam_generation_Cost |  | MP steam generation Cost | inferred | real | MP steam generation Cost
LP_Steam_cost_from_HP_turbine_drives |  | LP Steam cost from HP turbine drives | inferred | real | LP Steam cost from HP turbine drives
LP_Steam_cost_from_MP_turbine |  | LP Steam cost from MP turbine | inferred | real | LP Steam cost from MP turbine
LP_Steam_Cost |  | LP Steam Cost | inferred | real | LP Steam Cost
Value_of_MP_LP_Steam_exported |  | Value of MP LP Steam exported | inferred | real | Value of MP LP Steam exported
value_of_condensate_returned |  | value of condensate returned | inferred | real | value of condensate returned
Returned_condensate_cost |  | Returned condensate cost | inferred | real | Returned condensate cost
Returned_condensate_cost_per_hr |  | Returned condensate cost per hr | inferred | real | Returned condensate cost per hr
LP_for_heating_only_HPS_Boiler_cost |  | LP for heating only HPS Boiler cost | inferred | real | LP for heating only HPS Boiler cost
Total_BFW_cost_per_hour |  | Total BFW cost per hour | inferred | real | Total BFW cost per hour
DMW_Imbalance |  | DMW Imbalance | inferred | real | DMW Imbalance
Buffer_in_DWM_Flow_Margin |  | Buffer in DWM Flow Margin | inferred | real | Buffer in DWM Flow Margin
Utilities_plant_status | UN.UO.UN80-01.Plant_Status_PEEO_CALC_OUTPUT | Utilities plant status | pi | real | Utilities plant status
Total_BLR_HPS_Generation_ub |  | Total BLR HPS Generation ub | inferred | real | Total BLR HPS Generation ub
Fuel_Cost_in_MMBTU |  | Fuel Cost in MMBTU | inferred | real | Fuel Cost in MMBTU
RC_Temperature_to_Deaerator |  | RC Temperature to Deaerator | inferred | real | RC Temperature to Deaerator
BFW_Temp |  | BFW Temp | inferred | real | BFW Temp
Makeup_water_Temp |  | Makeup water Temp | inferred | real | Makeup water Temp
ETH_HPS_Demand |  | ETH HP steam Import | inferred | real | ETH HP steam Import calc
HP_Export_to_EG_Ethylene_Plants |  | HP Export to EG Ethylene Plants | inferred | real | HP Export to EG Ethylene Plants
HP_Steam_enthalpy_Cost |  | HP Steam enthalpy Cost | inferred | real | HP Steam enthalpy Cost
MP_steam_enthalpy_Cost |  | MP steam enthalpy Cost | inferred | real | MP steam enthalpy Cost
LP_Steam_enthalpy_Cost |  | LP Steam enthalpy Cost | inferred | real | LP Steam enthalpy Cost
Steam_Generation_from_Boilers_Benefit |  | Steam Generation from Boilers Benefit | inferred | real | Steam Generation from Boilers Benefit
HP_Steam_Consumption_Benefit |  | HP Steam Consumption Benefit | inferred | real | HP Steam Consumption Benefit
MP_Steam_Consumption_Benefit |  | MP Steam Consumption Benefit | inferred | real | MP Steam Consumption Benefit
LP_Steam_Consumption_Benefit |  | LP Steam Consumption Benefit | inferred | real | LP Steam Consumption Benefit
NATURAL_GAS_Import_CTM_Benefit |  | NATURAL GAS Import CTM Benefit | inferred | real | NATURAL GAS Import CTM Benefit
Total_Power_Consumption_Benefit |  | Total Power Consumption Benefit | inferred | real | Total Power Consumption Benefit
DM_Water_Makeup_Benefit |  | DM Water Makeup Benefit | inferred | real | DM Water Makeup Benefit
Total_BLR_HPS_Generation_Benefit |  | Total BLR HPS Generation Benefit | inferred | real | Total BLR HPS Generation Benefit
BLR_1_HPS_Gen_Benefit |  | Boiler A HPS Gen Benefit | inferred | real | Boiler A HPS Gen Benefit
BLR_2_HPS_Gen_Benefit |  | Boiler B HPS Gen Benefit | inferred | real | Boiler B HPS Gen Benefit
BLR_3_HPS_Gen_Benefit |  | Boiler C HPS Gen Benefit | inferred | real | Boiler C HPS Gen Benefit
BLR_4_HPS_Gen_Benefit |  | Boiler D HPS Gen Benefit | inferred | real | Boiler D HPS Gen Benefit
BLR_5_HPS_Gen_Benefit |  | Boiler E HPS Gen Benefit | inferred | real | Boiler E HPS Gen Benefit
Total_Fuel_for_Boilers_Benefit |  | Total Fuel for Boilers Benefit | inferred | real | Total Fuel for Boilers Benefit
BFW_A_Motor_Power_Benefit |  | BFW A Motor Power Benefit | inferred | real | BFW A Motor Power Benefit
BFW_D_Motor_Power_Benefit |  | BFW D Motor Power Benefit | inferred | real | BFW D Motor Power Benefit
BFW_F_Motor_Power_Benefit |  | BFW F Motor Power Benefit | inferred | real | BFW F Motor Power Benefit
BFW_B_Turb_Steam_Benefit |  | BFW B Turb Steam Benefit | inferred | real | BFW B Turb Steam Benefit
BFW_C_Turb_Steam_Benefit |  | BFW C Turb Steam Benefit | inferred | real | BFW C Turb Steam Benefit
BFW_E_Turb_Steam_Benefit |  | BFW E Turb Steam Benefit | inferred | real | BFW E Turb Steam Benefit
VHP_BFW_A_Motor_Power_Benefit |  | VHP BFW A Motor Power Benefit | inferred | real | VHP BFW A Motor Power Benefit
VHP_BFW_B_Turb_Steam_Benefit |  | VHP BFW B Turb Steam Benefit | inferred | real | VHP BFW B Turb Steam Benefit
VHP_BFW_C_Turb_Steam_Benefit |  | VHP BFW C Turb Steam Benefit | inferred | real | VHP BFW C Turb Steam Benefit
Air_Compressor_Turbine_A_Steam_Benefit |  | Air Compressor Turbine A Steam Benefit | inferred | real | Air Compressor Turbine A Steam Benefit
Air_Compressor_Turbine_D_Steam_Benefit |  | Air Compressor Turbine D Steam Benefit | inferred | real | Air Compressor Turbine D Steam Benefit
Air_Compressor_Motor_B_Power_Benefit |  | Air Compressor Motor B Power Benefit | inferred | real | Air Compressor Motor B Power Benefit
Air_Compressor_Motor_C_Power_Benefit |  | Air Compressor Motor C Power Benefit | inferred | real | Air Compressor Motor C Power Benefit
DMW_Turbine_A_Steam_Benefit |  | DMW Turbine A Steam Benefit | inferred | real | DMW Turbine A Steam Benefit
DMW_Turbine_C_Steam_Benefit |  | DMW Turbine C Steam Benefit | inferred | real | DMW Turbine C Steam Benefit
DMW_Motor_B_Power_Benefit |  | DMW Motor B Power Benefit | inferred | real | DMW Motor B Power Benefit
CW_Turbine_A_Steam_Benefit |  | CW Turbine A Steam Benefit | inferred | real | CW Turbine A Steam Benefit
CW_Turbine_B_Steam_Benefit |  | CW Turbine B Steam Benefit | inferred | real | CW Turbine B Steam Benefit
CW_Turbine_G_Steam_Benefit |  | CW Turbine G Steam Benefit | inferred | real | CW Turbine G Steam Benefit
CW_Motor_C_Power_Benefit |  | CW Motor C Power Benefit | inferred | real | CW Motor C Power Benefit
CW_Motor_D_Power_Benefit |  | CW Motor D Power Benefit | inferred | real | CW Motor D Power Benefit
CW_Motor_E_Power_Benefit |  | CW Motor E Power Benefit | inferred | real | CW Motor E Power Benefit
CW_Motor_F_Power_Benefit |  | CW Motor F Power Benefit | inferred | real | CW Motor F Power Benefit
FD_Fan_BLR_1_Steam_Benefit |  | FD Fan Boiler A Steam Benefit | inferred | real | FD Fan Boiler A Steam Benefit
FD_Fan_BLR_2_Steam_Benefit |  | FD Fan Boiler B Steam Benefit | inferred | real | FD Fan Boiler B Steam Benefit
FD_Fan_BLR_3_Steam_Benefit |  | FD Fan Boiler C Steam Benefit | inferred | real | FD Fan Boiler C Steam Benefit
FD_Fan_BLR_4_Steam_Benefit |  | FD Fan Boiler D Steam Benefit | inferred | real | FD Fan Boiler D Steam Benefit
FD_Fan_BLR_5_Steam_Benefit |  | FD Fan Boiler E Steam Benefit | inferred | real | FD Fan Boiler E Steam Benefit
LP_Steam_Dumping_Valve_PC0024A_Steam_flow_out_UO_Benefit |  | LP Steam Dumping Valve PC0024A Steam flow out UO Benefit | inferred | real | LP Steam Dumping Valve PC0024A Steam flow out UO Benefit
HP_Steam_Vent_valve_PV0012_Steam_flow_out_UO_Benefit |  | HP Steam Vent valve PV0012 Steam flow out UO Benefit | inferred | real | HP Steam Vent valve PV0012 Steam flow out UO Benefit
LP_Steam_Vent_valve_PV0024B_Steam_flow_out_UO_Benefit |  | LP Steam Vent valve PV0024B Steam flow out UO Benefit | inferred | real | LP Steam Vent valve PV0024B Steam flow out UO Benefit
HP_Steam_Vent_Valve_PC7032_Steam_Flow_Out_ETH_Benefit |  | HP Steam Vent Valve PC7032 Steam Flow Out ETH Benefit | inferred | real | HP Steam Vent Valve PC7032 Steam Flow Out ETH Benefit
HP_Steam_Vent_Valve_PC7027_Steam_Flow_Out_ETH_Benefit |  | HP Steam Vent Valve PC7027 Steam Flow Out ETH Benefit | inferred | real | HP Steam Vent Valve PC7027 Steam Flow Out ETH Benefit
LP_Steam_Vent_Valve_PC7028_Steam_Flow_Out_ETH_Benefit |  | LP Steam Vent Valve PC7028 Steam Flow Out ETH Benefit | inferred | real | LP Steam Vent Valve PC7028 Steam Flow Out ETH Benefit
VHP_BFW_A_Motor_Power_Regression |  | VHP BFW A Motor Power Regression | inferred | real | VHP BFW A Motor Power Regression
VHP_BFW_B_Turb_Steam_Regression |  | VHP BFW B Turb Steam Regression | inferred | real | VHP BFW B Turb Steam Regression
VHP_BFW_C_Turb_Steam_Regression |  | VHP BFW C Turb Steam Regression | inferred | real | VHP BFW C Turb Steam Regression
VHP_BFW_A_Motor_Power_Imbalance |  | VHP BFW A Motor Power Imbalance | inferred | real | VHP BFW A Motor Power Imbalance
VHP_BFW_B_Turb_Steam_Imbalance |  | VHP BFW B Turb Steam Imbalance | inferred | real | VHP BFW B Turb Steam Imbalance
VHP_BFW_C_Turb_Steam_Imbalance |  | VHP BFW C Turb Steam Imbalance | inferred | real | VHP BFW C Turb Steam Imbalance
CW_Turbine_A_Steam_Regression |  | CW Turbine A Steam Regression | inferred | real | CW Turbine A Steam Regression
CW_Turbine_B_Steam_Regression |  | CW Turbine B Steam Regression | inferred | real | CW Turbine B Steam Regression
CW_Motor_C_Power_Regression |  | CW Motor C Power Regression | inferred | real | CW Motor C Power Regression
CW_Motor_D_Power_Regression |  | CW Motor D Power Regression | inferred | real | CW Motor D Power Regression
CW_Motor_E_Power_Regression |  | CW Motor E Power Regression | inferred | real | CW Motor E Power Regression
CW_Motor_F_Power_Regression |  | CW Motor F Power Regression | inferred | real | CW Motor F Power Regression
CW_Turbine_G_Steam_Regression |  | CW Turbine G Steam Regression | inferred | real | CW Turbine G Steam Regression
CW_Turbine_A_Steam_Imbalance |  | CW Turbine A Steam Imbalance | inferred | real | CW Turbine A Steam Imbalance
CW_Turbine_B_Steam_Imbalance |  | CW Turbine B Steam Imbalance | inferred | real | CW Turbine B Steam Imbalance
CW_Motor_C_Power_Imbalance |  | CW Motor C Power Imbalance | inferred | real | CW Motor C Power Imbalance
CW_Motor_D_Power_Imbalance |  | CW Motor D Power Imbalance | inferred | real | CW Motor D Power Imbalance
CW_Motor_E_Power_Imbalance |  | CW Motor E Power Imbalance | inferred | real | CW Motor E Power Imbalance
CW_Motor_F_Power_Imbalance |  | CW Motor F Power Imbalance | inferred | real | CW Motor F Power Imbalance
CW_Turbine_G_Steam_Imbalance |  | CW Turbine G Steam Imbalance | inferred | real | CW Turbine G Steam Imbalance
Air_Compressor_Turbine_A_Steam_Regression |  | Air Compressor Turbine A Steam Regression | inferred | real | Air Compressor Turbine A Steam Regression
Air_Compressor_Turbine_D_Steam_Regression |  | Air Compressor Turbine D Steam Regression | inferred | real | Air Compressor Turbine D Steam Regression
Air_Compressor_Motor_C_Power_Regression |  | Air Compressor Motor C Power Regression | inferred | real | Air Compressor Motor C Power Regression
Air_Compressor_Motor_B_Power_Regression |  | Air Compressor Motor B Power Regression | inferred | real | Air Compressor Motor B Power Regression
Air_Compressor_Turbine_A_Steam_Imbalance |  | Air Compressor Turbine A Steam Imbalance | inferred | real | Air Compressor Turbine A Steam Imbalance
Air_Compressor_Turbine_D_Steam_Imbalance |  | Air Compressor Turbine D Steam Imbalance | inferred | real | Air Compressor Turbine D Steam Imbalance
Air_Compressor_Motor_C_Power_Imbalance |  | Air Compressor Motor C Power Imbalance | inferred | real | Air Compressor Motor C Power Imbalance
Air_Compressor_Motor_B_Power_Imbalance |  | Air Compressor Motor B Power Imbalance | inferred | real | Air Compressor Motor B Power Imbalance
DMW_Turbine_A_Steam_Regression |  | DMW Turbine A Steam Regression | inferred | real | DMW Turbine A Steam Regression
DMW_Motor_B_Power_Regression |  | DMW Motor B Power Regression | inferred | real | DMW Motor B Power Regression
DMW_Turbine_C_Steam_Regression |  | DMW Turbine C Steam Regression | inferred | real | DMW Turbine C Steam Regression
DMW_Turbine_A_Steam_Imbalance |  | DMW Turbine A Steam Imbalance | inferred | real | DMW Turbine A Steam Imbalance
DMW_Pump_Motor_B_Power_Imbalance |  | DMW Pump Motor B Power Imbalance | inferred | real | DMW Pump Motor B Power Imbalance
DMW_Turbine_C_Steam_Imbalance |  | DMW Turbine C Steam Imbalance | inferred | real | DMW Turbine C Steam Imbalance
BFW_A_Motor_Power_Regression |  | BFW A Motor Power Regression | inferred | real | BFW A Motor Power Regression
BFW_B_Turb_Steam_Regression |  | BFW B Turb Steam Regression | inferred | real | BFW B Turb Steam Regression
BFW_C_Turb_Steam_Regression |  | BFW C Turb Steam Regression | inferred | real | BFW C Turb Steam Regression
BFW_D_Motor_Power_Regression |  | BFW D Motor Power Regression | inferred | real | BFW D Motor Power Regression
BFW_E_Turb_Steam_Regression |  | BFW E Turb Steam Regression | inferred | real | BFW E Turb Steam Regression
BFW_F_Motor_Power_Regression |  | BFW F Motor Power Regression | inferred | real | BFW F Motor Power Regression
BFW_A_Motor_Power_Imbalance |  | BFW A Motor Power Imbalance | inferred | real | BFW A Motor Power Imbalance
BFW_B_Turb_Steam_Imbalance |  | BFW B Turb Steam Imbalance | inferred | real | BFW B Turb Steam Imbalance
BFW_C_Turb_Steam_Imbalance |  | BFW C Turb Steam Imbalance | inferred | real | BFW C Turb Steam Imbalance
BFW_D_Motor_Power_Imbalance |  | BFW D Motor Power Imbalance | inferred | real | BFW D Motor Power Imbalance
BFW_E_Turb_Steam_Imbalance |  | BFW E Turb Steam Imbalance | inferred | real | BFW E Turb Steam Imbalance
BFW_F_Motor_Power_Imbalance |  | BFW F Motor Power Imbalance | inferred | real | BFW F Motor Power Imbalance
LAO_LP_Steam_Demand |  | LAO LP Steam Demand | inferred | real | LAO LP Steam Demand
seec_gain |  | Seec Improvement (Baseline) | inferred | real | seec_gain
seec_baseline |  | Seec Improvement Potential (Baseline) | inferred | real | seec_baseline
seec_taget |  | seec taget | inferred | real | seec_taget
seec_enpi |  | seec enpi | inferred | real | seec_enpi
seec_actual |  | seec actual | inferred | real | seec_actual
Ethylene_HP_Generation_Calculated |  | Ethylene HP Generation Calculated | inferred | real | Ethylene HP Generation Calculated
Ethylene_HP_Consumption_Calculated |  | Ethylene HP Consumption Calculated | inferred | real | Ethylene HP Consumption Calculated
HP_MP_Letdown_Opening_Calculated |  | HP MP Letdown Opening Calculated | inferred | real | HP MP Letdown Opening Calculated
HP_MP_LetDown_Valve_Controller_Opening |  | HP MP LetDown Valve Controller Opening | inferred | real | HP MP LetDown Valve Controller Opening
EG1_EO_Reactor_Selectivity_perc |  | EG1 EO React Selectivity | inferred | real | EG1_EO_Reactor_Selectivity_perc
EG2_EO_Reactor_Selectivity_perc |  | EG2 EO React Selectivity | inferred | real | EG2_EO_Reactor_Selectivity_perc
EG3_EO_Reactor_Selectivity_perc |  | EG3 EO React Selectivity | inferred | real | EG3_EO_Reactor_Selectivity_perc
Regeneration_Gas_Heater_Status |  | Regen Gas Heater Status | inferred | real | Regen Gas Heater Status
LP_Steam_To_Stripping_Column_Duty | UN.EG1.C-2310.LP_Steam_To_Stripping_Column_Duty_PEEO_CALC_OUTPUT | LP Steam To Stripping Column Duty | pi | real | LP Steam To Stripping Column Duty
LP_steam_saturated_vapor_enthalpy |  | LP steam saturated vapor enthalpy | inferred | real | LP steam saturated vapor enthalpy
LP_Steam_To_Stripping_Column_reboiler_Duty | UN.EG1.E-2310.Stripping_Column_Reboiler_Duty_PEEO_CALC_OUTPUT | LP Steam To Stripping Column reboiler Duty | pi | real | LP Steam To Stripping Column reboiler Duty
LP_steam_condensate_enthalpy |  | LP steam condensate enthalpy | inferred | real | LP steam condensate enthalpy
EG1_Recycle_Compressor_Current | UN.EG1.21II1815A.PV | EG1 Recycle Compressor Current | pi | real | EG1 Recycle Compressor Current
KM_2115_Flow | UN.EG1.21FI1780.PV | KM 2115 Flow | pi | real | KM 2115 Flow
EG1_Recycle_Compressor_Power |  | EG1 Recycle Compressor Power | inferred | real | EG1 Recycle Compressor Power
LP_steam_to_E_2523_Duty | UN.EG1.E-2523.Ultimate_EG_Reactor_Feed_Preheater_Duty_PEEO_CALC_OUTPUT | LP steam to E 2523 Duty | pi | real | LP steam to E 2523 Duty
LP_steam_flow_to_C_2220_Duty | UN.EG1.C-2220.Regenerator_Direct_Steam_Duty_PEEO_CALC_OUTPUT | LP steam flow to C 2220 Duty | pi | real | LP steam flow to C 2220 Duty
LP_steam_to_E_2220_Duty | UN.EG1.E-2220.Regenerator_Reboiler_Duty_PEEO_CALC_OUTPUT | LP steam to E 2220 Duty | pi | real | LP steam to E 2220 Duty
EG1_first_effect_reboiler_Duty | UN.EG1.E-2531.Primary_Evaporator_Reboiler_Duty_PEEO_CALC_OUTPUT | EG1 first effect reboiler Duty | pi | real | EG1 first effect reboiler Duty
MP_steam_saturated_vapor_enthalpy |  | MP steam saturated vapor enthalpy | inferred | real | MP steam saturated vapor enthalpy
MP_steam_condensate_enthalpy |  | MP steam condensate enthalpy | inferred | real | MP steam condensate enthalpy
EG1_Drying_column_reboiler_Duty | UN.EG1.E-2610.Drying_Column_Reboiler_Duty_PEEO_CALC_OUTPUT | EG1 Drying column reboiler Duty | pi | real | EG1 Drying column reboiler Duty
EG1_MEG_column_reboiler_Duty | UN.EG1.E-2620.MEG_Column_Reboiler_Duty_PEEO_CALC_OUTPUT | EG1 MEG column reboiler Duty | pi | real | EG1 MEG column reboiler Duty
EG2_stripping_column_Duty | UN.EG2.C-4310.LP_Steam_To_Stripping_Column_Duty_PEEO_CALC_OUTPUT | EG2 stripping column Duty | pi | real | EG2 stripping column Duty
EG2_stripping_column_reboiler_Duty | UN.EG2.E-4310.Stripping_Column_Reboiler_Duty_PEEO_CALC_OUTPUT | EG2 stripping column reboiler Duty | pi | real | EG2 stripping column reboiler Duty
EG2_LP_steam_saturated_vapor_enthalpy |  | EG2 LP steam saturated vapor enthalpy | inferred | real | EG2 LP steam saturated vapor enthalpy
EG2_LP_steam_condensate_enthalpy |  | EG2 LP steam condensate enthalpy | inferred | real | EG2 LP steam condensate enthalpy
EG2_MP_steam_saturated_vapor_enthalpy |  | EG2 MP steam saturated vapor enthalpy | inferred | real | EG2 MP steam saturated vapor enthalpy
EG2_MP_steam_condensate_enthalpy |  | EG2 MP steam condensate enthalpy | inferred | real | EG2 MP steam condensate enthalpy
EG2_MP_steam_pressure_act | UN.EG2.49PI9203.PV | EG2 MP steam pressure act | pi | real | EG2 MP steam pressure act
EG2_Recycle_Compressor_Current | UN.EG2.41II1815AB.PV | EG2 Recycle Compressor Current | pi | real | EG2 Recycle Compressor Current
KM_4115_Flow | UN.EG2.41FI1780.PV | KM 4115 Flow | pi | real | KM 4115 Flow
EG2_Third_Stage_reactor_feed_heater_Duty | UN.EG2.E-4523.Ultimate_EG_Reactor_Feed_Preheater_Duty_PEEO_CALC_OUTPUT | EG2 Third Stage reactor feed heater Duty | pi | real | EG2 Third Stage reactor feed heater Duty
EG2_Regenerator_feed_flash_drum_Duty | UN.EG2.C-4220.Regenerator_Direct_Steam_Duty_PEEO_CALC_OUTPUT | EG2 Regenerator feed flash drum Duty | pi | real | EG2 Regenerator feed flash drum Duty
EG2_Regeneration_reboiler_Duty | UN.EG2.E-4220.Regenerator_Reboiler_Duty_PEEO_CALC_OUTPUT | EG2 Regeneration reboiler Duty | pi | real | EG2 Regeneration reboiler Duty
EG2_first_effect_reboiler_Duty | UN.EG2.E-4531.Primary_Evaporator_Reboiler_Duty_PEEO_CALC_OUTPUT | EG2 first effect reboiler Duty | pi | real | EG2 first effect reboiler Duty
EG2_Drying_column_reboiler_Duty | UN.EG2.E-4610.Drying_Column_Reboiler_Duty_PEEO_CALC_OUTPUT | EG2 Drying column reboiler Duty | pi | real | EG2 Drying column reboiler Duty
EG2_MEG_column_reboiler_Duty | UN.EG2.E-4620.MEG_Column_Reboiler_Duty_PEEO_CALC_OUTPUT | EG2 MEG column reboiler Duty | pi | real | EG2 MEG column reboiler Duty
EG3_Recycle_Compressor_Power |  | EG3 Recycle Compressor Power | inferred | real | EG3 Recycle Compressor Power
KM_6115_Flow |  | KM 6115 Flow | inferred | real | KM 6115 Flow
EG3_Regeneration_reboiler_Duty | UN.EG3.E-6220.Regenerator_Reboiler_Duty_PEEO_CALC_OUTPUT | EG3 Regeneration reboiler Duty | pi | real | EG3 Regeneration reboiler Duty
EG3_first_effect_reboiler_Duty | UN.EG3.E-6531.Primary_Evaporator_Reboiler_Duty_PEEO_CALC_OUTPUT | EG3 first effect reboiler Duty | pi | real | EG3 first effect reboiler Duty
EG3_MEG_column_reboiler_Duty | UN.EG3.E-6620.MEG_Column_Reboiler_Duty_PEEO_CALC_OUTPUT | EG3 MEG column reboiler Duty | pi | real | EG3 MEG column reboiler Duty
EG3_LP_steam_saturated_vapor_enthalpy |  | EG3 LP steam saturated vapor enthalpy | inferred | real | EG3 LP steam saturated vapor enthalpy
EG3_LP_steam_pressure | UN.EG3.69PI9208.PV | EG3 LP steam pressure | pi | real | EG3 LP steam pressure
EG3_LP_steam_condensate_enthalpy |  | EG3 LP steam condensate enthalpy | inferred | real | EG3 LP steam condensate enthalpy
EG3_MP_steam_saturated_vapor_enthalpy |  | EG3 MP steam saturated vapor enthalpy | inferred | real | EG3 MP steam saturated vapor enthalpy
EG3_MP_steam_condensate_enthalpy |  | EG3 MP steam condensate enthalpy | inferred | real | EG3 MP steam condensate enthalpy
Furnace_H_1111_Duty |  | Furnace H 1111 Duty | inferred | real | Furnace H 1111 Duty
Furnace_H_1112_Duty |  | Furnace H 1112 Duty | inferred | real | Furnace H 1112 Duty
Furnace_H_1113_Duty |  | Furnace H 1113 Duty | inferred | real | Furnace H 1113 Duty
Furnace_H_1114_Duty |  | Furnace H 1114 Duty | inferred | real | Furnace H 1114 Duty
Furnace_H_1115_Duty |  | Furnace H 1115 Duty | inferred | real | Furnace H 1115 Duty
Furnace_H_1116_Duty |  | Furnace H 1116 Duty | inferred | real | Furnace H 1116 Duty
Furnace_H_1117_Duty |  | Furnace H 1117 Duty | inferred | real | Furnace H 1117 Duty
Furnace_H_1118_Duty |  | Furnace H 1118 Duty | inferred | real | Furnace H 1118 Duty
Furnace_H_1119_Duty |  | Furnace H 1119 Duty | inferred | real | Furnace H 1119 Duty
Eth_LHV |  | Eth LHV | inferred | real | Eth LHV
Normalised_Fuel_H2 |  | Normalised Fuel H2 | inferred | real | Normalised Fuel H2
Normalised_Fuel_CH4 |  | Normalised Fuel CH4 | inferred | real | Normalised Fuel CH4
Normalised_Fuel_C2H4 |  | Normalised Fuel C2H4 | inferred | real | Normalised Fuel C2H4
Normalised_Fuel_C2H6 |  | Normalised Fuel C2H6 | inferred | real | Normalised Fuel C2H6
Normalised_Fuel_C3H8 |  | Normalised Fuel C3H8 | inferred | real | Normalised Fuel C3H8
Sum_of_Off_Gas_Components |  | Sum of Off Gas Components | inferred | real | Sum of Off Gas Components
Fuel_Gas_H2_Concentration | UN.ETH.12AI2206A.PV | Fuel Gas H2 Concentration | pi | real | Fuel Gas H2 Concentration
Fuel_Gas_CH4_Concentration | UN.ETH.12AI2206B.PV | Fuel Gas CH4 Concentration | pi | real | Fuel Gas CH4 Concentration
Fuel_Gas_C2H4_Concentration | UN.ETH.12AI2206C.PV | Fuel Gas C2H4 Concentration | pi | real | Fuel Gas C2H4 Concentration
Fuel_Gas_C2H6_Concentration | UN.ETH.12AI2206D.PV | Fuel Gas C2H6 Concentration | pi | real | Fuel Gas C2H6 Concentration
Fuel_Gas_C3H8_Concentration | UN.ETH.12AI2206E.PV | Fuel Gas C3H8 Concentration | pi | real | Fuel Gas C3H8 Concentration
Feed_to_Furnace_H_1111 |  | Feed to Furnace H 1111 | inferred | real | Feed to Furnace H 1111
Feed_to_Furnace_H_1112 |  | Feed to Furnace H 1112 | inferred | real | Feed to Furnace H 1112
Feed_to_Furnace_H_1113 |  | Feed to Furnace H 1113 | inferred | real | Feed to Furnace H 1113
Feed_to_Furnace_H_1114 |  | Feed to Furnace H 1114 | inferred | real | Feed to Furnace H 1114
Feed_to_Furnace_H_1115 |  | Feed to Furnace H 1115 | inferred | real | Feed to Furnace H 1115
Feed_to_Furnace_H_1116 |  | Feed to Furnace H 1116 | inferred | real | Feed to Furnace H 1116
Feed_to_Furnace_H_1117 |  | Feed to Furnace H 1117 | inferred | real | Feed to Furnace H 1117
Feed_to_Furnace_H_1118 |  | Feed to Furnace H 1118 | inferred | real | Feed to Furnace H 1118
Feed_to_Furnace_H_1119 |  | Feed to Furnace H 1119 | inferred | real | Feed to Furnace H 1119
Boiler_A_Duty |  | Boiler A Duty | inferred | real | Boiler A Duty
Boiler_B_Duty |  | Boiler B Duty | inferred | real | Boiler B Duty
Boiler_C_Duty |  | Boiler C Duty | inferred | real | Boiler C Duty
Boiler_D_Duty |  | Boiler D Duty | inferred | real | Boiler D Duty
Boiler_E_Duty |  | Boiler E Duty | inferred | real | Boiler E Duty
Eth_CGC_turbine_Duty | UN.ETH.K-1200.Compressor_Power_PEEO_CALC_OUTPUT | Eth CGC turbine Duty | pi | real | Eth CGC turbine Duty
Ethane_Feed_Saturator_Duty | UN.ETH.E-1102A.Saturator_Duty_PEEO_CALC_OUTPUT | Ethane Feed Saturator Duty | pi | real | Ethane Feed Saturator Duty
Turbine_exhaust_pressure |  | Turbine exhaust pressure | inferred | real | Turbine exhaust pressure
Eth_VHP_steam_Enthaphy |  | Eth VHP steam Enthaphy | inferred | real | Eth VHP steam Enthaphy
Eth_HP_steam_Enthalphy |  | Eth HP steam Enthalphy | inferred | real | Eth HP steam Enthalphy
CGC_Condensate_Enthalphy |  | CGC Condensate Enthalphy | inferred | real | CGC Condensate Enthalphy
Eth_LP_steam_saturated_vapor_enthalpy |  | Eth LP steam saturated vapor enthalpy | inferred | real | Eth LP steam saturated vapor enthalpy
Eth_LP_steam_condensate_enthalpy |  | Eth LP steam condensate enthalpy | inferred | real | Eth LP steam condensate enthalpy
CGC_turbine_extraction_steam_pressure | UN.ETH.12PI2130.PV | CGC turbine extraction steam pressure | pi | real | CGC turbine extraction steam pressure
CGC_turbine_extraction_steam_temp | UN.ETH.12TI2103.PV | CGC turbine extraction steam temp | pi | real | CGC turbine extraction steam temp
LP_steam_pressure_to_saturator | UN.ETH.11PI1042.PV | LP steam pressure to saturator | pi | real | LP steam pressure to saturator
Saturator_Tsat |  | Saturator Tsat | inferred | real | Saturator Tsat
Turbine_exhaust_pressure_a | UN.ETH.12PI2901A.PV | Turbine exhaust pressure a | pi | real | Turbine exhaust pressure a
Turbine_exhaust_pressure_b | UN.ETH.12PI2901B.PV | Turbine exhaust pressure b | pi | real | Turbine exhaust pressure b
Turbine_exhaust_pressure_c | UN.ETH.12PI2901C.PV | Turbine exhaust pressure c | pi | real | Turbine exhaust pressure c
Turbine_exhaust_pressure_old | UN.ETH.12PI2901.PV | Turbine exhaust pressure old | pi | real | Turbine exhaust pressure old
BFW_Pump_F_Ampere |  | BFW Pump F Ampere | inferred | real | BFW Pump F Ampere
Cooling_Water_Pump_Header_Pressure | UN.UO.78PI8357.PV | Cooling Water Pump Header Pressure | pi | real | Cooling Water Pump Header Pressure
Cooling_Water_Pump_A_Design_Discharge_flow |  | Cooling Water Pump A Design Discharge flow | inferred | real | Cooling Water Pump A Design Discharge flow
Cooling_Water_Pump_B_Design_Discharge_flow |  | Cooling Water Pump B Design Discharge flow | inferred | real | Cooling Water Pump B Design Discharge flow
Cooling_Water_Pump_G_Design_Discharge_flow |  | Cooling Water Pump G Design Discharge flow | inferred | real | Cooling Water Pump G Design Discharge flow
EG2_Recycle_Compressor_Power |  | EG2 Recycle Compressor Power | inferred | real | EG2 Recycle Compressor Power
Venting_Dumping_ub |  | Venting Dumping ub | inferred | real | Venting Dumping ub
CW_intial_value |  | CW intial value | inferred | real | CW intial value
Decoke_check | UN.ETH.17FI7163.PV | Decoke check | pi | real | Decoke check
Decoke_status |  | Decoke status | inferred | real | decoke status
H3831_steam_flow | UN.LAO.38FIC8302A.PV | H3831 steam flow | pi | real | H3831 steam flow
H3831_outlet_temp | UN.LAO.38TIC8464.PV | H3831 outlet temp | pi | real | H3831 outlet temp
H3831_inlet_temp | UN.LAO.38TI8303.PV | H3831 inlet temp | pi | real | H3831 inlet temp
LP_Steam_Vent_valve_HV9208_Opening_EG3 | UN.EG3.69HC9208.MV | LP Steam Vent valve HV9208 Opening EG3 | pi | real | LP Steam Vent valve HV9208 Opening EG3
MP_to_LP_Letdown_Valve_Opening_PV9206B_EG3 | UN.EG3.69PV9206B.MV | MP to LP Letdown Valve Opening PV9206B EG3 | pi | real | MP to LP Letdown Valve Opening PV9206B EG3
LP_Steam_Vent_valve_HV9208_Flowout_EG3 |  | LP Steam Vent valve HV9208 Flowout EG3 | inferred | real | LP Steam Vent valve HV9208 Flowout EG3
MP_to_LP_Letdown_Valve_Flowout_PV9206B_EG3 |  | MP to LP Letdown Valve Flowout PV9206B EG3 | inferred | real | MP to LP Letdown Valve Flowout PV9206B EG3
AIR_COMPRESSOR_A_Venting_Opening | UN.UO.72FV2094.MV | AIR COMPRESSOR A Venting Opening | pi | real | AIR COMPRESSOR A Venting Opening
AIR_COMPRESSOR_B_Venting_Opening | UN.UO.72FV2117.MV | AIR COMPRESSOR B Venting Opening | pi | real | AIR COMPRESSOR B Venting Opening
AIR_COMPRESSOR_C_Venting_Opening | UN.UO.72FV2140.MV | AIR COMPRESSOR C Venting Opening | pi | real | AIR COMPRESSOR C Venting Opening
AIR_COMPRESSOR_D_Venting_Opening | UN.UO.72FV2163.MV | AIR COMPRESSOR D Venting Opening | pi | real | AIR COMPRESSOR D Venting Opening
Air_density |  | Air density | inferred | real | Air density
AIR_COMPRESSOR_A_Vent_flow |  | AIR COMPRESSOR A Vent flow | inferred | real | AIR COMPRESSOR A Vent flow
AIR_COMPRESSOR_B_Vent_flow |  | AIR COMPRESSOR B Vent flow | inferred | real | AIR COMPRESSOR B Vent flow
AIR_COMPRESSOR_C_Vent_flow |  | AIR COMPRESSOR C Vent flow | inferred | real | AIR COMPRESSOR C Vent flow
AIR_COMPRESSOR_D_Vent_flow |  | AIR COMPRESSOR D Vent flow | inferred | real | AIR COMPRESSOR D Vent flow
LP_Steam_To_Stripping_Column_Duty_GJ |  | LP Steam To Stripping Column Duty GJ | inferred | real | LP Steam To Stripping Column Duty GJ
LP_Steam_To_Stripping_Column_reboiler_Duty_GJ |  | LP Steam To Stripping Column reboiler Duty GJ | inferred | real | LP Steam To Stripping Column reboiler Duty GJ
LP_steam_to_E_2523_Duty_GJ |  | LP steam to E 2523 Duty GJ | inferred | real | LP steam to E 2523 Duty GJ
LP_steam_flow_to_C_2220_Duty_GJ |  | LP steam flow to C 2220 Duty GJ | inferred | real | LP steam flow to C 2220 Duty GJ
LP_steam_to_E_2220_Duty_GJ |  | LP steam to E 2220 Duty GJ | inferred | real | LP steam to E 2220 Duty GJ
EG1_first_effect_reboiler_Duty_GJ |  | EG1 first effect reboiler Duty GJ | inferred | real | EG1 first effect reboiler Duty GJ
EG1_Drying_column_reboiler_Duty_GJ |  | EG1 Drying column reboiler Duty GJ | inferred | real | EG1 Drying column reboiler Duty GJ
EG1_MEG_column_reboiler_Duty_GJ |  | EG1 MEG column reboiler Duty GJ | inferred | real | EG1 MEG column reboiler Duty GJ
EG2_stripping_column_Duty_GJ |  | EG2 stripping column Duty GJ | inferred | real | EG2 stripping column Duty GJ
EG2_stripping_column_reboiler_Duty_GJ |  | EG2 stripping column reboiler Duty GJ | inferred | real | EG2 stripping column reboiler Duty GJ
EG2_Third_Stage_reactor_feed_heater_Duty_GJ |  | EG2 Third Stage reactor feed heater Duty GJ | inferred | real | EG2 Third Stage reactor feed heater Duty GJ
EG2_Regenerator_feed_flash_drum_Duty_GJ |  | EG2 Regenerator feed flash drum Duty GJ | inferred | real | EG2 Regenerator feed flash drum Duty GJ
EG2_Regeneration_reboiler_Duty_GJ |  | EG2 Regeneration reboiler Duty GJ | inferred | real | EG2 Regeneration reboiler Duty GJ
EG2_first_effect_reboiler_Duty_GJ |  | EG2 first effect reboiler Duty GJ | inferred | real | EG2 first effect reboiler Duty GJ
EG2_Drying_column_reboiler_Duty_GJ |  | EG2 Drying column reboiler Duty GJ | inferred | real | EG2 Drying column reboiler Duty GJ
EG2_MEG_column_reboiler_Duty_GJ |  | EG2 MEG column reboiler Duty GJ | inferred | real | EG2 MEG column reboiler Duty GJ
EG3_Regeneration_reboiler_Duty_GJ |  | EG3 Regeneration reboiler Duty GJ | inferred | real | EG3 Regeneration reboiler Duty GJ
EG3_first_effect_reboiler_Duty_GJ |  | EG3 first effect reboiler Duty GJ | inferred | real | EG3 first effect reboiler Duty GJ
EG3_MEG_column_reboiler_Duty_GJ |  | EG3 MEG column reboiler Duty GJ | inferred | real | EG3 MEG column reboiler Duty GJ
Eth_CGC_turbine_Duty_GJ |  | Eth CGC turbine Duty GJ | inferred | real | Eth CGC turbine Duty GJ
Ethane_Feed_Saturator_Duty_GJ |  | Ethane Feed Saturator Duty GJ | inferred | real | Ethane Feed Saturator Duty GJ
H3831_acual_duty |  | H3831 acual duty | inferred | real | H3831 acual duty
H3831_target_duty |  | H3831 target duty | inferred | real | H3831 target duty
PK_5020_status |  | PK 5020 status | inferred | real | PK 5020 status
PK_5070_status |  | PK 5070 status | inferred | real | PK 5070 status
BFW_temp_A | UN.UO.71TI1078.PV | BFW temp A | pi | real | BFW temp A
LAO_oxygen | UN.LAO.38AI8460.PV | LAO Oxygen | pi | real | LAO Oxygen
Total_Furnace_fuel |  | Total Furnace fuel | inferred | real | Total Furnace fuel
Optimized_fuel_H1111 |  | Optimized fuel H1111 | inferred | real | Optimized_fuel_H1111
Optimized_fuel_H1112 |  | Optimized fuel H1112 | inferred | real | Optimized_fuel_H1112
Optimized_fuel_H1113 |  | Optimized fuel H1113 | inferred | real | Optimized_fuel_H1113
Optimized_fuel_H1114 |  | Optimized fuel H1114 | inferred | real | Optimized_fuel_H1114
Optimized_fuel_H1115 |  | Optimized fuel H1115 | inferred | real | Optimized_fuel_H1115
Optimized_fuel_H1116 |  | Optimized fuel H1116 | inferred | real | Optimized_fuel_H1116
Optimized_fuel_H1117 |  | Optimized fuel H1117 | inferred | real | Optimized_fuel_H1117
Optimized_fuel_H1118 |  | Optimized fuel H1118 | inferred | real | Optimized_fuel_H1118
Optimized_fuel_H1119 |  | Optimized fuel H1119 | inferred | real | Optimized_fuel_H1119
Total_Furnace_fuel_min |  | Total Furnace fuel min | inferred | real | Total_Furnace_fuel_min
FUEL_GAS_From_UO_to_ETH_Adjusted |  | FUEL GAS From UO to ETH Adjusted | inferred | real | FUEL_GAS_From_UO_to_ETH_Adjusted
FUEL_GAS_From_UO_to_LAO_A | UN.LAO.38FI8108.PV | FUEL GAS From UO to LAO A | pi | real | FUEL_GAS_From_UO_to_LAO_A
FUEL_GAS_From_UO_to_LAO_B | UN.LAO.38FIC8109.PV | FUEL GAS From UO to LAO B | pi | real | FUEL_GAS_From_UO_to_LAO_B
FUEL_GAS_From_UO_to_LAO_Opt |  | FUEL GAS From UO to LAO Opt | inferred | real | FUEL_GAS_From_UO_to_LAO_Opt
FUEL_GAS_From_UO_to_LAO_Adjusted |  | FUEL GAS From UO to LAO Adjusted | inferred | real | FUEL_GAS_From_UO_to_LAO_Adjusted
AC_A_UB_DL |  | AC A UB DL | inferred | real | AC A UB DL
AC_B_UB_DL |  | AC B UB DL | inferred | real | AC B UB DL
AC_C_UB_DL |  | AC C UB DL | inferred | real | AC C UB DL
AC_D_UB_DL |  | AC D UB DL | inferred | real | AC D UB DL
Air_Compressor_Turbine_A_Steam_param |  | Air Compressor Turbine A Steam param | inferred | real | Air Compressor Turbine A Steam param
Air_Compressor_Turbine_D_Steam_param |  | Air Compressor Turbine D Steam param | inferred | real | Air Compressor Turbine D Steam param
Air_Compressor_Motor_C_Power_param |  | Air Compressor Motor C Power param | inferred | real | Air Compressor Motor C Power param
Air_Compressor_Motor_B_Power_param |  | Air Compressor Motor B Power param | inferred | real | Air Compressor Motor B Power param
Air_Compressor_A_Steam_Reduction |  | Air Compressor A Steam Reduction | inferred | real | Air Compressor A Steam Reduction
Air_Compressor_B_Power_Reduction |  | Air Compressor B Power Reduction | inferred | real | Air Compressor B Power Reduction
Air_Compressor_C_Power_Reduction |  | Air Compressor C Power Reduction | inferred | real | Air Compressor C Power Reduction
Air_Compressor_D_Steam_Reduction |  | Air Compressor D Steam Reduction | inferred | real | Air Compressor D Steam Reduction
Air_Compressor_A_Vent_Cost |  | Air Compressor A Vent Cost | inferred | real | Air Compressor A Vent Cost
Air_Compressor_B_Vent_Cost |  | Air Compressor B Vent Cost | inferred | real | Air Compressor B Vent Cost
Air_Compressor_C_Vent_Cost |  | Air Compressor C Vent Cost | inferred | real | Air Compressor C Vent Cost
Air_Compressor_D_Vent_Cost |  | Air Compressor D Vent Cost | inferred | real | Air Compressor D Vent Cost
Total_Air_Demand_Adjusted |  | Total Air Demand Adjusted | inferred | real | Total Air Demand Adjusted
Total_Fuel_Consumption_without_Boilers_Adjusted |  | Total Fuel Consumption without Boilers Adjusted | inferred | real | Total_Fuel_Consumption_without_Boilers_Adjusted
EG3_Recycle_Compressor_Current | UN.EG3.61XII1871.PV | EG3 Recycle Compressor Current | pi | real | EG3 Recycle Compressor Current
EOEG_1_HPS_Demand_benifit |  | EOEG 1 HPS Demand benifit | inferred | real | EOEG_1_HPS_Demand_benifit
EOEG_2_HPS_Demand_benifit |  | EOEG 2 HPS Demand benifit | inferred | real | EOEG_2_HPS_Demand_benifit
EOEG_3_HPS_Demand_benifit |  | EOEG 3 HPS Demand benifit | inferred | real | EOEG_3_HPS_Demand_benifit
ETH_HPS_Demand_benifit |  | ETH HPS Demand benifit | inferred | real | ETH_HPS_Demand_benifit
EOEG_1_LPS_Demand_benifit |  | EOEG 1 LPS Demand benifit | inferred | real | EOEG_1_LPS_Demand_benifit
EOEG_2_LPS_Demand_benifit |  | EOEG 2 LPS Demand benifit | inferred | real | EOEG_2_LPS_Demand_benifit
EOEG_3_LPS_Demand_benifit |  | EOEG 3 LPS Demand benifit | inferred | real | EOEG_3_LPS_Demand_benifit
LAO_LP_Steam_Demand_benifit |  | LAO LP Steam Demand benifit | inferred | real | LAO_LP_Steam_Demand_benifit
ETH_LPS_Demand_benifit |  | ETH LPS Demand benifit | inferred | real | ETH_LPS_Demand_benifit
EOEG_1_MPS_Demand_benifit |  | EOEG 1 MPS Demand benifit | inferred | real | EOEG_1_MPS_Demand_benifit
EOEG_2_MPS_Demand_benifit |  | EOEG 2 MPS Demand benifit | inferred | real | EOEG_2_MPS_Demand_benifit
EOEG_3_MPS_Demand_benifit |  | EOEG 3 MPS Demand benifit | inferred | real | EOEG_3_MPS_Demand_benifit
BFW_to_EOEG_1_benifit |  | BFW to EOEG 1 benifit | inferred | real | BFW_to_EOEG_1_benifit
BFW_to_EOEG_2_benifit |  | BFW to EOEG 2 benifit | inferred | real | BFW_to_EOEG_2_benifit
BFW_to_EOEG_3_benifit |  | BFW to EOEG 3 benifit | inferred | real | BFW_to_EOEG_3_benifit
BFW_TO_LAO_benifit |  | BFW TO LAO benifit | inferred | real | BFW_TO_LAO_benifit
VHP_BFW_to_ETH_benifit |  | VHP BFW to ETH benifit | inferred | real | VHP_BFW_to_ETH_benifit
CW_TO_ETH_benifit |  | CW TO ETH benifit | inferred | real | CW_TO_ETH_benifit
CW_TO_EG1_benifit |  | CW TO EG1 benifit | inferred | real | CW_TO_EG1_benifit
CW_TO_EG2_benifit |  | CW TO EG2 benifit | inferred | real | CW_TO_EG2_benifit
CW_TO_LAO_benifit |  | CW TO LAO benifit | inferred | real | CW_TO_LAO_benifit
CW_TO_UTILITIES_benifit |  | CW TO UTILITIES benifit | inferred | real | CW_TO_UTILITIES_benifit
Total_Air_Demand_benifit |  | Total Air Demand benifit | inferred | real | Total_Air_Demand_benifit
FUEL_GAS_From_UO_to_ETH_benifit |  | FUEL GAS From UO to ETH benifit | inferred | real | FUEL_GAS_From_UO_to_ETH_benifit
FUEL_GAS_From_UO_to_LAO_benifit |  | FUEL GAS From UO to LAO benifit | inferred | real | FUEL_GAS_From_UO_to_LAO_benifit
Total_Fuel_for_Boilers_benifit |  | Total Fuel for Boilers benifit | inferred | real | Total_Fuel_for_Boilers_benifit
Total_Fuel_Supply_benifit |  | Total Fuel Supply benifit | inferred | real | Total_Fuel_Supply_benifit
CWS_Supply_Temperature | UN.ETH.17TI7000.PV | CWS Supply Temp | pi | real | CWS Supply Temp
CWS_Return_Temperature | UN.UO.78TI8146.PV | CW Circuit 1 supply temp | pi | real | CW Circuit 1 supply temp
Sea_Water_Conductivity | UN.UO.78AC8007.PV | Sea water Conductivity | pi | real | Sea water Conductivity
Seawater_Blowdown_CT_7801 | UN.UO.78FC8010.PV | Sea water Blowdown CT 1 | pi | real | Sea water Blowdown CT 1
Cold_Seawater_Blowdown_CT_7801 | UN.UO.78FI8220.PV | Additional Sea water Blowdown CT 1 | pi | real | Additional Sea water Blowdown CT 1
Cool_Seawater_Blowdown_CT_7802 | UN.UO.78FI8601 | Cold sea water Blowdown CT 2 | pi | real | Cold sea water Blowdown CT 2
Hot_Seawater_Blowdown_CT_7802 | UN.UO.78FI8219.PV | Sea water Blowdown CT 2 | pi | real | Sea water Blowdown CT 2
New_Cold_Seawater_Blowdown_CT_7802 | UN.UO.78FI8218.PV | New Cold sea water blowdown CT 2 | pi | real | New Cold sea water blowdown CT 2
Seawater_Return_to_CT_1 | UN.UO.78FI8016.PV | Sea water circulation conductivity | pi | real | Sea water circulation conductivity
Seawater_Blowdown_from_CT_7801 |  | Seawater Blowdown from CT 7801 | inferred | real | Seawater Blowdown from CT 7801
Seawater_Blowdown_from_CT_7802 |  | Seawater Blowdown from CT 7802 | inferred | real | Seawater Blowdown from CT 7802
Seawater_Return_to_CT_7802 | UN.UO.78FI8214.PV | Seawater Return to CT 7802 | pi | real | Seawater Return to CT 7802
Bearing_Temperature_PM_7814A | UN.UO.78TI8776A.PV | Bearing Temperature PM 7814A | pi | real | Bearing Temperature PM 7814A
Bearing_Temperature_PM_7814B | UN.UO.78TI8776B.PV | Bearing Temperature PM 7814B | pi | real | Bearing Temperature PM 7814B
Bearing_Temperature_PM_7814C | UN.UO.78TI8776C.PV | Bearing Temperature PM 7814C | pi | real | Bearing Temperature PM 7814C
CW_Motor_7814A_Status |  | CW Motor 7814A Status | inferred | real | CW Motor 7814A Status
CW_Motor_7814B_Status |  | CW Motor 7814B Status | inferred | real | CW Motor 7814B Status
CW_Motor_7814C_Status |  | CW Motor 7814C Status | inferred | real | CW Motor 7814C Status
Total_CW_Motors_Header_2_Running |  | Total CW Motors Header 2 Running | inferred | real | Total CW Motors Header 2 Running
CW_Header_2_Pressure | UN.UO.78PI8502.PV | CW Header 2 Pressure | pi | real | CW Header 2 Pressure
CW_Demand_Header_2 |  | CW Demand (HDR 2) | inferred | real | CW Demand (HDR 2)
Percentage_Blowdown_CT_7801 |  | Percentage Blowdown CT 7801 | inferred | real | Percentage Blowdown CT 7801
Percentage_Blowdown_CT_7802 |  | Percentage Blowdown CT 7802 | inferred | real | Percentage Blowdown CT 7802
CW_TO_CO2 |  | CW TO CO2 | inferred | real | CW TO CO2
Plant_HP_Steam_Demand |  | Plant HP Steam Demand | inferred | real | Plant HP Steam Demand
Plant_MP_Steam_Demand |  | Plant MP Steam Demand | inferred | real | Plant MP Steam Demand
Plant_LP_Steam_Demand |  | Plant LP Steam Demand | inferred | real | Plant LP Steam Demand
Plant_BFW_Demand |  | Plant BFW Demand | inferred | real | Plant BFW Demand
excess_o2 |  | excess o2 | inferred | real | excess o2
EG1_MP_to_E_2531_Adjusted |  | EG1 MP to E 2531 Adjusted | inferred | real | EG1_MP_to_E_2531_Adjusted
EG1_MP_to_E_2610_Adjusted |  | EG1 MP to E 2610 Adjusted | inferred | real | EG1_MP_to_E_2610_Adjusted
EG1_MP_to_E_2620_Adjusted |  | EG1 MP to E 2620 Adjusted | inferred | real | EG1_MP_to_E_2620_Adjusted
EOEG_1_MPS_Demand_delta |  | EOEG 1 MPS Demand delta | inferred | real | EOEG_1_MPS_Demand_delta
EOEG_1_MPS_Demand_Adjusted |  | EOEG 1 MPS Demand Adjusted | inferred | real | EOEG_1_MPS_Demand_Adjusted
EG1_LP_to_E_2220_Adjusted |  | EG1 LP to E 2220 Adjusted | inferred | real | EG1_LP_to_E_2220_Adjusted
EG1_LP_to_C_2220_Adjusted |  | EG1 LP to C 2220 Adjusted | inferred | real | EG1_LP_to_C_2220_Adjusted
EG1_LP_to_C_2310_Adjusted |  | EG1 LP to C 2310 Adjusted | inferred | real | EG1_LP_to_C_2310_Adjusted
EG1_LP_to_E_2310_Adjusted |  | EG1 LP to E 2310 Adjusted | inferred | real | EG1_LP_to_E_2310_Adjusted
EG1_LP_to_E_2523_Adjusted |  | EG1 LP to E 2523 Adjusted | inferred | real | EG1_LP_to_E_2523_Adjusted
EOEG_1_LPS_Demand_delta |  | EOEG 1 LPS Demand delta | inferred | real | EOEG_1_LPS_Demand_delta
EOEG_1_LPS_Demand_Adjusted |  | EOEG 1 LPS Demand Adjusted | inferred | real | EOEG_1_LPS_Demand_Adjusted
EG2_MP_to_E_4610_Adjusted |  | EG2 MP to E 4610 Adjusted | inferred | real | EG2_MP_to_E_4610_Adjusted
EG2_MP_to_E_4620_Adjusted |  | EG2 MP to E 4620 Adjusted | inferred | real | EG2_MP_to_E_4620_Adjusted
EG2_MP_to_E_4531_Adjusted |  | EG2 MP to E 4531 Adjusted | inferred | real | EG2_MP_to_E_4531_Adjusted
EOEG_2_MPS_Demand_delta |  | EOEG 2 MPS Demand delta | inferred | real | EOEG_2_MPS_Demand_delta
EOEG_2_MPS_Demand_Adjusted |  | EOEG 2 MPS Demand Adjusted | inferred | real | EOEG_2_MPS_Demand_Adjusted
EG2_LP_to_E_4220_Adjusted |  | EG2 LP to E 4220 Adjusted | inferred | real | EG2_LP_to_E_4220_Adjusted
EG2_LP_to_C_4220_Adjusted |  | EG2 LP to C 4220 Adjusted | inferred | real | EG2_LP_to_C_4220_Adjusted
EG2_LP_to_C_4310_Adjusted |  | EG2 LP to C 4310 Adjusted | inferred | real | EG2_LP_to_C_4310_Adjusted
EG2_LP_to_E_4310_Adjusted |  | EG2 LP to E 4310 Adjusted | inferred | real | EG2_LP_to_E_4310_Adjusted
EG2_LP_to_E_4523_Adjusted |  | EG2 LP to E 4523 Adjusted | inferred | real | EG2_LP_to_E_4523_Adjusted
EOEG_2_LPS_Demand_delta |  | EOEG 2 LPS Demand delta | inferred | real | EOEG_2_LPS_Demand_delta
EOEG_2_LPS_Demand_Adjusted |  | EOEG 2 LPS Demand Adjusted | inferred | real | EOEG_2_LPS_Demand_Adjusted
EG3_MP_to_E_6610_Adjusted |  | EG3 MP to E 6610 Adjusted | inferred | real | EG3_MP_to_E_6610_Adjusted
EG3_MP_to_E_6620_Adjusted |  | EG3 MP to E 6620 Adjusted | inferred | real | EG3_MP_to_E_6620_Adjusted
EG3_MP_to_E_6531_Adjusted |  | EG3 MP to E 6531 Adjusted | inferred | real | EG3_MP_to_E_6531_Adjusted
EOEG_3_MPS_Demand_delta |  | EOEG 3 MPS Demand delta | inferred | real | EOEG_3_MPS_Demand_delta
EOEG_3_MPS_Demand_Adjusted |  | EOEG 3 MPS Demand Adjusted | inferred | real | EOEG_3_MPS_Demand_Adjusted
EG3_LP_to_E_6220_Adjusted |  | EG3 LP to E 6220 Adjusted | inferred | real | EG3_LP_to_E_6220_Adjusted
EG3_LP_to_C_6220_Adjusted |  | EG3 LP to C 6220 Adjusted | inferred | real | EG3_LP_to_C_6220_Adjusted
EG3_LP_to_C_6310_Adjusted |  | EG3 LP to C 6310 Adjusted | inferred | real | EG3_LP_to_C_6310_Adjusted
EG3_LP_to_E_6310_Adjusted |  | EG3 LP to E 6310 Adjusted | inferred | real | EG3_LP_to_E_6310_Adjusted
EG3_LP_to_E_6523_Adjusted |  | EG3 LP to E 6523 Adjusted | inferred | real | EG3_LP_to_E_6523_Adjusted
EOEG_3_LPS_Demand_delta |  | EOEG 3 LPS Demand delta | inferred | real | EOEG_3_LPS_Demand_delta
EOEG_3_LPS_Demand_Adjusted |  | EOEG 3 LPS Demand Adjusted | inferred | real | EOEG_3_LPS_Demand_Adjusted
HP_Steam_from_CGC_Extraction_Adjusted |  | HP Steam from CGC Extraction Adjusted | inferred | real | HP_Steam_from_CGC_Extraction_Adjusted
Ethane_feed_saturator_inlet_steam_flow_Adjusted |  | Ethane feed saturator inlet steam flow Adjusted | inferred | real | Ethane_feed_saturator_inlet_steam_flow_Adjusted
ETH_HPS_Demand_delta |  | ETH HPS Demand delta | inferred | real | ETH_HPS_Demand_delta
ETH_HPS_Demand_Adjusted |  | ETH HPS Demand Adjusted | inferred | real | ETH_HPS_Demand_Adjusted
Spec_En_Cons_BLR_1_param |  | Spec En Cons Boiler A Adjusted | inferred | real | Spec_En_Cons_BLR_1_Adjusted
Spec_En_Cons_BLR_2_param |  | Spec En Cons Boiler B Adjusted | inferred | real | Spec_En_Cons_BLR_2_Adjusted
Spec_En_Cons_BLR_3_param |  | Spec En Cons Boiler C Adjusted | inferred | real | Spec_En_Cons_BLR_3_Adjusted
Spec_En_Cons_BLR_4_param |  | Spec En Cons Boiler D Adjusted | inferred | real | Spec_En_Cons_BLR_4_Adjusted
Spec_En_Cons_BLR_5_param |  | Spec En Cons Boiler E Adjusted | inferred | real | Spec_En_Cons_BLR_5_Adjusted
Air_KPI_doller |  | Compressed Air | inferred | real | Cost of compressed air in $/Nm3
Total_CW_Demand_including_EG3 |  | Total CW Demand including EG3 | inferred | real | Toal CW demand
CW_KPI_doller |  | Cooling Water cost per 1000 m3 | inferred | real | Cost of compressed CW in $/m3
Shaft_loss_KPI |  | Shaft losses | inferred | real | Shaft losses through letdown valves
Total_BFW_Consumption_init |  | Total BFW Consumption init | inferred | real | Total BFW Consumption init
Return_Condensate_init |  | Return Condensate init | inferred | real | Return Condensate init
DMW_Makeup_actual_init |  | DMW Makeup actual init | inferred | real | DMW Makeup actual init
Plant_HP_Steam_Demand_Benefit |  | Plant HP Steam Demand Benefit | inferred | real | Plant HP Steam Demand Benefit
Plant_MP_Steam_Demand_Benefit |  | Plant MP Steam Demand Benefit | inferred | real | Plant MP Steam Demand Benefit
Plant_LP_Steam_Demand_Benefit |  | Plant LP Steam Demand Benefit | inferred | real | Plant LP Steam Demand Benefit
Plant_BFW_Demand_Benefit |  | Plant BFW Demand Benefit | inferred | real | Plant BFW Demand Benefit
VHP_BFW_To_ETH_Benefit |  | VHP BFW To ETH Benefit | inferred | real | VHP BFW To ETH Benefit
Total_CW_Demand_Loop_1_Benefit |  | Total CW Demand Loop 1 Benefit | inferred | real | Total CW Demand Loop 1 Benefit
Total_CW_Demand_Loop_2_Benefit |  | Total CW Demand Loop 2 Benefit | inferred | real | Total CW Demand Loop 2 Benefit
Total_Air_Demand_Benefit |  | Total Air Demand Benefit | inferred | real | Total Air Demand Benefit
Furnace_1_Status_PIAF | UN.ETH.H-1111.Furnace_Status_PEEO_CALC_OUTPUT | Furnace A Status | pi | real | Furnace A Status
Furnace_2_Status_PIAF | UN.ETH.H-1112.Furnace_Status_PEEO_CALC_OUTPUT | Furnace B Status | pi | real | Furnace B Status
Furnace_3_Status_PIAF | UN.ETH.H-1113.Furnace_Status_PEEO_CALC_OUTPUT | Furnace C Status | pi | real | Furnace C Status
Furnace_4_Status_PIAF | UN.ETH.H-1114.Furnace_Status_PEEO_CALC_OUTPUT | Furnace D Status | pi | real | Furnace D Status
Furnace_5_Status_PIAF | UN.ETH.H-1115.Furnace_Status_PEEO_CALC_OUTPUT | Furnace E Status | pi | real | Furnace E Status
Furnace_6_Status_PIAF | UN.ETH.H-1116.Furnace_Status_PEEO_CALC_OUTPUT | Furnace F Status | pi | real | Furnace F Status
Furnace_7_Status_PIAF | UN.ETH.H-1117.Furnace_Status_PEEO_CALC_OUTPUT | Furnace G Status | pi | real | Furnace G Status
Furnace_8_Status_PIAF | UN.ETH.H-1118.Furnace_Status_PEEO_CALC_OUTPUT | Furnace H Status | pi | real | Furnace H Status
Furnace_9_Status_PIAF | UN.ETH.H-1119.Furnace_Status_PEEO_CALC_OUTPUT | Furnace J Status | pi | real | Furnace J Status
Furnace_1_Status |  | Furnace A Status | inferred | real | Furnace A Status
Furnace_2_Status |  | Furnace B Status | inferred | real | Furnace B Status
Furnace_3_Status |  | Furnace C Status | inferred | real | Furnace C Status
Furnace_4_Status |  | Furnace D Status | inferred | real | Furnace D Status
Furnace_5_Status |  | Furnace E Status | inferred | real | Furnace E Status
Furnace_6_Status |  | Furnace F Status | inferred | real | Furnace F Status
Furnace_7_Status |  | Furnace G Status | inferred | real | Furnace G Status
Furnace_8_Status |  | Furnace H Status | inferred | real | Furnace H Status
Furnace_9_Status |  | Furnace J Status | inferred | real | Furnace J Status
Contribution_from_SEUs |  | Process Plant Total Energy import bill | inferred | real | Process Plant Total Energy import bill
Sp_energy_Eth |  | Specific energy consumption of Ethylene | inferred | real | Specific energy consumption of Ethylene
Sp_energy_EG1 |  | Specific energy consumption of EG1 | inferred | real | Specific energy consumption of EG1
Sp_energy_EG2 |  | Specific energy consumption of EG2 | inferred | real | Specific energy consumption of EG2
Sp_energy_EG3 |  | Specific energy consumption of EG3 | inferred | real | Specific energy consumption of EG3
Sp_energy_LAO |  | Specific energy consumption of LAO | inferred | real | Specific energy consumption of LAO
BOILER_A_FLUE_GAS_OXGYGEN | UN.UO.71AC1104.PV | Boiler A O2 | pi | real | Boiler A O2
BOILER_B_FLUE_GAS_OXGYGEN | UN.UO.71AC1204.PV | Boiler B O2 | pi | real | Boiler B O2
BOILER_C_FLUE_GAS_OXGYGEN | UN.UO.71AC1304.PV | Boiler C O2 | pi | real | Boiler C O2
BOILER_D_FLUE_GAS_OXGYGEN | UN.UO.71AC1404.PV | Boiler D O2 | pi | real | Boiler D O2
Boiler_5_O2 | UN.UO.71AC1504AA.PV | Boiler E O2 | pi | real | Boiler E O2
FUR_1_FLUE_GAS_O2 | UN.ETH.11AI1068A.PV | Furnace A Excess O2 | pi | real | FUR 1 FLUE GAS O2
FUR_2_FLUE_GAS_O2 | UN.ETH.11AI1068B.PV | Furnace B Excess O2 | pi | real | FUR 2 FLUE GAS O2
FUR_3_FLUE_GAS_O2 | UN.ETH.11AI1068C.PV | Furnace C Excess O2 | pi | real | FUR 3 FLUE GAS O2
FUR_4_FLUE_GAS_O2 | UN.ETH.11AI1068D.PV | Furnace D Excess O2 | pi | real | FUR 4 FLUE GAS O2
FUR_5_FLUE_GAS_O2 | UN.ETH.11AI1068E.PV | Furnace E Excess O2 | pi | real | FUR 5 FLUE GAS O2
FUR_6_FLUE_GAS_O2 | UN.ETH.11AI1068F.PV | Furnace F Excess O2 | pi | real | FUR 6 FLUE GAS O2
FUR_7_FLUE_GAS_O2 | UN.ETH.11AI1068G.PV | Furnace G Excess O2 | pi | real | FUR 7 FLUE GAS O2
FUR_8_FLUE_GAS_O2 | UN.ETH.11AI1068H.PV | Furnace H Excess O2 | pi | real | FUR 8 FLUE GAS O2
FUR_9_FLUE_GAS_O2 | UN.ETH.11AI1068J.PV | Furnace J Excess O2 | pi | real | FUR 9 FLUE GAS O2
Spec_En_Cons_BLR_1_Opt |  | Spec En Cons Boiler A Opt | inferred | real | Spec En Cons Boiler A Opt
Spec_En_Cons_BLR_2_Opt |  | Spec En Cons Boiler B Opt | inferred | real | Spec En Cons Boiler B Opt
Spec_En_Cons_BLR_3_Opt |  | Spec En Cons Boiler C Opt | inferred | real | Spec En Cons Boiler C Opt
Spec_En_Cons_BLR_4_Opt |  | Spec En Cons Boiler D Opt | inferred | real | Spec En Cons Boiler D Opt
Spec_En_Cons_BLR_5_Opt |  | Spec En Cons Boiler E Opt | inferred | real | Spec En Cons Boiler E Opt
LHV_Raw_2 | UN.UO.BO-7101B.Boiler_Mixed_Lhv_Per_Kg_PEEO_CALC_OUTPUT | LHV Raw 2 | pi | real | LHV Raw 2
LHV_Raw_3 | UN.UO.BO-7101C.Boiler_Mixed_Lhv_Per_Kg_PEEO_CALC_OUTPUT | LHV Raw 3 | pi | real | LHV Raw 3
LHV_Raw_4 | UN.UO.BO-7101D.Boiler_Mixed_Lhv_Per_Kg_PEEO_CALC_OUTPUT | LHV Raw 4 | pi | real | LHV Raw 4
LHV_Raw_5 | UN.UO.PK-7104E.Boiler_Mixed_Lhv_Per_Kg_PEEO_CALC_OUTPUT | LHV Raw 5 | pi | real | LHV Raw 5
Capacity_Utilization_EG1 | UN.EG1.UN01-01.Capacity_Utilization_PEEO_CALC_OUTPUT | Capacity Utilization EG1 | pi | real | Capacity Utilization EG1
Capacity_Utilization_EG2 | UN.EG2.UN01-02.Capacity_Utilization_PEEO_CALC_OUTPUT | Capacity Utilization EG2 | pi | real | Capacity Utilization EG2
Capacity_Utilization_EG3 | UN.EG3.UN01-03.Capacity_Utilization_PEEO_CALC_OUTPUT | Capacity Utilization EG3 | pi | real | Capacity Utilization EG3
Capacity_Utilization_ETH | UN.ETH.UN05-01.Capacity_Utilization_PEEO_CALC_OUTPUT | Capacity Utilization ETH | pi | real | Capacity Utilization ETH
EG1_LP_steam_imbalance |  | EG1 LP steam Imbalance | inferred | real | EG1 LP steam Imbalance
EG1_LP_steam_imbalance_Adjusted |  | EG1 LP steam Imbalance Adjusted | inferred | real | EG1 LP steam Imbalance Adjusted
Imbalance_Deviation |  | Imbalance Deviation | inferred | real | Imbalance Deviation
CGC_Extraction_Opening | UN.ETH.KT-1200.Cgc_Extraction_Governor_Opening_PEEO_CALC_OUTPUT | CGC Extraction Opening | pi | real | CGC Extraction Opening
Percentage_Contribution_SEU |  | Process SEU's Contribution | inferred | real | SEUs Percentage Contribution
K_5071_Dis_Flow | UN.UO.50FI0921.PV | K 5071 Dis Flow | pi | real | K_5071_Dis_Flow
Drying_Column_Critical_Tray_EG1 | UN.EG1.26TI6203A.PV | Drying Column Critical Tray EG1 | pi | real | Drying Column Critical Tray EG1
MEG_Column_Critical_Tray_EG1 | UN.EG1.26TC6314.PV | MEG Column Critical Tray EG1 | pi | real | MEG Column Critical Tray EG1
Drying_Column_Critical_Tray_EG2 | UN.EG2.46TI6203A.PV | Drying Column Critical Tray EG2 | pi | real | Drying Column Critical Tray EG2
MEG_Column_Critical_Tray_EG2 | UN.EG2.46TC6314.PV | MEG Column Critical Tray EG2 | pi | real | MEG Column Critical Tray EG2
MEG_Column_Critical_Tray_EG3 | UN.EG3.66TI6314A.PV | MEG Column Critical Tray EG3 | pi | real | MEG Column Critical Tray EG3
Total_CW_Demand_2 |  | Total CW Demand 2 | inferred | real | Total CW Demand 2
Total_CW_Demand_Adjusted |  | Total CW Demand Adjusted | inferred | real | Total CW Demand Adjusted
Power_Consumption_Energy_delta |  | Power Consumption Energy delta | inferred | real | Power Consumption Energy delta
Fuel_Consumption_Energy_delta |  | Fuel Consumption Energy delta | inferred | real | Fuel Consumption Energy delta
BOILER_A_CONDUCTIVITY | UN.UO.71AC1101.PV | BOILER A CONDUCTIVITY | pi | real | BOILER A CONDUCTIVITY
BOILER_B_CONDUCTIVITY | UN.UO.71AC1201.PV | BOILER B CONDUCTIVITY | pi | real | BOILER B CONDUCTIVITY
BOILER_C_CONDUCTIVITY | UN.UO.71AC1301.PV | BOILER C CONDUCTIVITY | pi | real | BOILER C CONDUCTIVITY
BOILER_D_CONDUCTIVITY | UN.UO.71AC1401.PV | BOILER D CONDUCTIVITY | pi | real | BOILER D CONDUCTIVITY
BOILER_E_CONDUCTIVITY | UN.UO.71AC1501A.PV | BOILER E CONDUCTIVITY | pi | real | BOILER E CONDUCTIVITY
CBD_energy_saving_BLR1 |  | CBD energy saving BLR1 | inferred | real | CBD energy saving BLR1
CBD_energy_saving_BLR2 |  | CBD energy saving BLR2 | inferred | real | CBD energy saving BLR2
CBD_energy_saving_BLR3 |  | CBD energy saving BLR3 | inferred | real | CBD energy saving BLR3
CBD_energy_saving_BLR4 |  | CBD energy saving BLR4 | inferred | real | CBD energy saving BLR4
CBD_energy_saving_BLR5 |  | CBD energy saving BLR5 | inferred | real | CBD energy saving BLR5
CBD_energy_saving_Total |  | CBD energy saving Total | inferred | real | CBD energy saving Total
Fuel_wrt_CBD_Saving |  | Fuel wrt CBD Saving | inferred | real | Fuel wrt CBD Saving
KM_2115_Status |  | KM 2115 Status | inferred | real | KM_2115_Status
KM_4115_Status |  | KM 4115 Status | inferred | real | KM_4115_Status
KM_6115_Status |  | KM 6115 Status | inferred | real | KM_6115_Status
E_2523_Status |  | E 2523 Status | inferred | real | E_2523_Status
E_2531_Status |  | E 2531 Status | inferred | real | E_2531_Status
EG1_Stripping_status |  | EG1 Stripping status | inferred | real | EG1_Stripping_status
E_4523_Status |  | E 4523 Status | inferred | real | E_4523_Status
E_4531_Status |  | E 4531 Status | inferred | real | E_4531_Status
EG2_Stripping_status |  | EG2 Stripping status | inferred | real | EG2_Stripping_status
E_6531_Status |  | E 6531 Status | inferred | real | E_6531_Status
EG1_Regen_status |  | EG1 Regen status | inferred | real | EG1_Regen_status
EG2_Regen_status |  | EG2 Regen status | inferred | real | EG2_Regen_status
EG3_Regen_status |  | EG3 Regen status | inferred | real | EG3_Regen_status
E_6620_Status |  | E 6620 Status | inferred | real | E_6620_Status
E_2610_Status |  | E 2610 Status | inferred | real | E_2610_Status
E_2620_Status |  | E 2620 Status | inferred | real | E_2620_Status
E_4610_Status |  | E 4610 Status | inferred | real | E_4610_Status
E_4620_Status |  | E 4620 Status | inferred | real | E_4620_Status
V_7101A_Status |  | V 7101A Status | inferred | real | V_7101A_Status
V_7101B_Status |  | V 7101B Status | inferred | real | V_7101B_Status
KT_1200_Status |  | KT 1200 Status | inferred | real | KT_1200_Status
E_1102_Status |  | E 1102 Status | inferred | real | E_1102_Status
BFW_A_Motor_Power_cons |  | BFW A Motor Power cons | inferred | real | BFW_A_Motor_Power_cons
BFW_B_Turb_Steam_cons |  | BFW B Turb Steam cons | inferred | real | BFW_B_Turb_Steam_cons
BFW_C_Turb_Steam_cons |  | BFW C Turb Steam cons | inferred | real | BFW_C_Turb_Steam_cons
BFW_D_Motor_Power_cons |  | BFW D Motor Power cons | inferred | real | BFW_D_Motor_Power_cons
BFW_E_Turb_Steam_cons |  | BFW E Turb Steam cons | inferred | real | BFW_E_Turb_Steam_cons
BFW_F_Motor_Power_cons |  | BFW F Motor Power cons | inferred | real | BFW_F_Motor_Power_cons
VHP_BFW_A_Motor_Power_cons |  | VHP BFW A Motor Power cons | inferred | real | VHP_BFW_A_Motor_Power_cons
VHP_BFW_B_Turb_Steam_cons |  | VHP BFW B Turb Steam cons | inferred | real | VHP_BFW_B_Turb_Steam_cons
VHP_BFW_C_Turb_Steam_cons |  | VHP BFW C Turb Steam cons | inferred | real | VHP_BFW_C_Turb_Steam_cons
CW_Makeup_1 | UN.UO.78FI8043U | CW Makeup 1 | pi | real | CW Makeup 1
CW_Makeup_2 | UN.UO.78FI8216.PV | CW Makeup 2 | pi | real | CW Makeup 2
DMW_Turbine_A_Steam_cons |  | DMW Turbine A Steam cons | inferred | real | DMW_Turbine_A_Steam_cons
DMW_Turbine_C_Steam_cons |  | DMW Turbine C Steam cons | inferred | real | DMW_Turbine_C_Steam_cons
DMW_Motor_B_Power_cons |  | DMW Motor B Power cons | inferred | real | DMW_Motor_B_Power_cons
EG1_RC_TEMP_1 | UN.EG1.21TI1201B.PV | EG1 RC TEMP 1 | pi | real | EG1 RC TEMP 1
EG1_RC_TEMP_2 | UN.EG1.21TI1101B.PV | EG1 RC TEMP 2 | pi | real | EG1 RC TEMP 2
EG1_0xygen_contrl | UN.EG1.21AC1515B.PV | EG1 0xygen contrl | pi | real | EG1 0xygen contrl
EG2_RC_TEMP_1 | UN.EG2.41TI1201B.PV | EG2 RC TEMP 1 | pi | real | EG2 RC TEMP 1
EG2_RC_TEMP_2 | UN.EG2.41TI1101B.PV | EG2 RC TEMP 2 | pi | real | EG2 RC TEMP 2
EG2_0xygen_contrl | UN.EG2.41AC1515B.PV | EG2 0xygen contrl | pi | real | EG2 0xygen contrl
EG3_RC_TEMP_1 | UN.EG3.61TI1233.PV | EG3 RC TEMP 1 | pi | real | EG3 RC TEMP 1
EG3_0xygen_contrl | UN.EG3.61AI1515X2.PV | EG3 0xygen contrl | pi | real | EG3 0xygen contrl
Furnace_A_COT | UN.ETH.11TC1000A.PV | Furnace A COT | pi | real | Furnace A COT
Furnace_B_COT | UN.ETH.11TC1000B.PV | Furnace B COT | pi | real | Furnace B COT
Furnace_C_COT | UN.ETH.11TC1000C.PV | Furnace C COT | pi | real | Furnace C COT
Furnace_D_COT | UN.ETH.11TC1000D.PV | Furnace D COT | pi | real | Furnace D COT
Furnace_E_COT | UN.ETH.11TC1000E.PV | Furnace E COT | pi | real | Furnace E COT
Furnace_F_COT | UN.ETH.11TC1000F.PV | Furnace F COT | pi | real | Furnace F COT
Furnace_G_COT | UN.ETH.11TC1000G.PV | Furnace G COT | pi | real | Furnace G COT
Furnace_H_COT | UN.ETH.11TC1000H.PV | Furnace H COT | pi | real | Furnace H COT
Furnace_J_COT | UN.ETH.11TC1000J.PV | Furnace J COT | pi | real | Furnace J COT
FUR_1_STACK_TEMPERATURE | UN.ETH.11TI1011A.PV | FURNACE A STACK TEMPERATURE | pi | real | FURNACE 1 STACK TEMPERATURE
FUR_2_STACK_TEMPERATURE | UN.ETH.11TI1011B.PV | FURNACE B STACK TEMPERATURE | pi | real | FURNACE 2 STACK TEMPERATURE
FUR_3_STACK_TEMPERATURE | UN.ETH.11TI1011C.PV | FURNACE C STACK TEMPERATURE | pi | real | FURNACE 3 STACK TEMPERATURE
FUR_4_STACK_TEMPERATURE | UN.ETH.11TI1011D.PV | FURNACE D STACK TEMPERATURE | pi | real | FURNACE 4 STACK TEMPERATURE
FUR_5_STACK_TEMPERATURE | UN.ETH.11TI1011E.PV | FURNACE E STACK TEMPERATURE | pi | real | FURNACE 5 STACK TEMPERATURE
FUR_6_STACK_TEMPERATURE | UN.ETH.11TI1011F.PV | FURNACE F STACK TEMPERATURE | pi | real | FURNACE 6 STACK TEMPERATURE
FUR_7_STACK_TEMPERATURE | UN.ETH.11TI1011G.PV | FURNACE G STACK TEMPERATURE | pi | real | FURNACE 7 STACK TEMPERATURE
FUR_8_STACK_TEMPERATURE | UN.ETH.11TI1011H.PV | FURNACE H STACK TEMPERATURE | pi | real | FURNACE 8 STACK TEMPERATURE
FUR_9_STACK_TEMPERATURE | UN.ETH.11TI1011J.PV | FURNACE J STACK TEMPERATURE | pi | real | FURNACE 9 STACK TEMPERATURE
Fur_1_mixed_feed_flow | UN.ETH.11FQI1162A.CPV | Furnace A mixed feed flow | pi | real | Furnace 1 mixed feed flow
Fur_2_mixed_feed_flow | UN.ETH.11FQI1162B.CPV | Furnace B mixed feed flow | pi | real | Furnace 2 mixed feed flow
Fur_3_mixed_feed_flow | UN.ETH.11FQI1162C.CPV | Furnace C mixed feed flow | pi | real | Furnace 3 mixed feed flow
Fur_4_mixed_feed_flow | UN.ETH.11FQI1162D.CPV | Furnace D mixed feed flow | pi | real | Furnace 4 mixed feed flow
Fur_5_mixed_feed_flow | UN.ETH.11FQI1162E.CPV | Furnace E mixed feed flow | pi | real | Furnace 5 mixed feed flow
Fur_6_mixed_feed_flow | UN.ETH.11FQI1162F.CPV | Furnace F mixed feed flow | pi | real | Furnace 6 mixed feed flow
Fur_7_mixed_feed_flow | UN.ETH.11FQI1162G.CPV | Furnace G mixed feed flow | pi | real | Furnace 7 mixed feed flow
Fur_8_mixed_feed_flow | UN.ETH.11FQI1162H.CPV | Furnace H mixed feed flow | pi | real | Furnace 8 mixed feed flow
Fur_9_mixed_feed_flow | UN.ETH.11FQI1162J.CPV | Furnace J mixed feed flow | pi | real | Furnace 9 mixed feed flow
Overall_SHC_Ratio | UN.ETH.STM_HC_RATIO.CPV | Overall SHC Ratio | pi | real | Overall SHC Ratio
Fur_1_HC_Feed |  | Furnace A HC Feed | inferred | real | Furnace 1 HC Feed
Fur_2_HC_Feed |  | Furnace B HC Feed | inferred | real | Furnace 2 HC Feed
Fur_3_HC_Feed |  | Furnace C HC Feed | inferred | real | Furnace 3 HC Feed
Fur_4_HC_Feed |  | Furnace D HC Feed | inferred | real | Furnace 4 HC Feed
Fur_5_HC_Feed |  | Furnace E HC Feed | inferred | real | Furnace 5 HC Feed
Fur_6_HC_Feed |  | Furnace F HC Feed | inferred | real | Furnace 6 HC Feed
Fur_7_HC_Feed |  | Furnace G HC Feed | inferred | real | Furnace 7 HC Feed
Fur_8_HC_Feed |  | Furnace H HC Feed | inferred | real | Furnace 8 HC Feed
Fur_9_HC_Feed |  | Furnace J HC Feed | inferred | real | Furnace 9 HC Feed
furn1_net_efficiency |  | Furnace A efficiency | inferred | real | Furnace 1 net efficiency
furn2_net_efficiency |  | Furnace B efficiency | inferred | real | Furnace 2 net efficiency
furn3_net_efficiency |  | Furnace C efficiency | inferred | real | Furnace 3 net efficiency
furn4_net_efficiency |  | Furnace D efficiency | inferred | real | Furnace 4 net efficiency
furn5_net_efficiency |  | Furnace E efficiency | inferred | real | Furnace 5 net efficiency
furn6_net_efficiency |  | Furnace F efficiency | inferred | real | Furnace 6 net efficiency
furn7_net_efficiency |  | Furnace G efficiency | inferred | real | Furnace 7 net efficiency
furn8_net_efficiency |  | Furnace H efficiency | inferred | real | Furnace 8 net efficiency
furn9_net_efficiency |  | Furnace J efficiency | inferred | real | Furnace 9 net efficiency
FUR_1_STACK_TEMPERATURE_Adjusted |  | FURNACE A STACK TEMPERATURE Adjusted | inferred | real | FUR 1 STACK TEMPERATURE Adjusted
FUR_2_STACK_TEMPERATURE_Adjusted |  | FURNACE B STACK TEMPERATURE Adjusted | inferred | real | FUR 2 STACK TEMPERATURE Adjusted
FUR_3_STACK_TEMPERATURE_Adjusted |  | FURNACE C STACK TEMPERATURE Adjusted | inferred | real | FUR 3 STACK TEMPERATURE Adjusted
FUR_4_STACK_TEMPERATURE_Adjusted |  | FURNACE D STACK TEMPERATURE Adjusted | inferred | real | FUR 4 STACK TEMPERATURE Adjusted
FUR_5_STACK_TEMPERATURE_Adjusted |  | FURNACE E STACK TEMPERATURE Adjusted | inferred | real | FUR 5 STACK TEMPERATURE Adjusted
FUR_6_STACK_TEMPERATURE_Adjusted |  | FURNACE F STACK TEMPERATURE Adjusted | inferred | real | FUR 6 STACK TEMPERATURE Adjusted
FUR_7_STACK_TEMPERATURE_Adjusted |  | FURNACE G STACK TEMPERATURE Adjusted | inferred | real | FUR 7 STACK TEMPERATURE Adjusted
FUR_8_STACK_TEMPERATURE_Adjusted |  | FURNACE H STACK TEMPERATURE Adjusted | inferred | real | FUR 8 STACK TEMPERATURE Adjusted
FUR_9_STACK_TEMPERATURE_Adjusted |  | FURNACE J STACK TEMPERATURE Adjusted | inferred | real | FUR 9 STACK TEMPERATURE Adjusted
FUR_1_FLUE_GAS_O2_Adjusted |  | FURNACE A FLUE GAS O2 Adjusted | inferred | real | FUR 1 FLUE GAS O2 Adjusted
FUR_2_FLUE_GAS_O2_Adjusted |  | FURNACE B FLUE GAS O2 Adjusted | inferred | real | FUR 2 FLUE GAS O2 Adjusted
FUR_3_FLUE_GAS_O2_Adjusted |  | FURNACE C FLUE GAS O2 Adjusted | inferred | real | FUR 3 FLUE GAS O2 Adjusted
FUR_4_FLUE_GAS_O2_Adjusted |  | FURNACE D FLUE GAS O2 Adjusted | inferred | real | FUR 4 FLUE GAS O2 Adjusted
FUR_5_FLUE_GAS_O2_Adjusted |  | FURNACE E FLUE GAS O2 Adjusted | inferred | real | FUR 5 FLUE GAS O2 Adjusted
FUR_6_FLUE_GAS_O2_Adjusted |  | FURNACE F FLUE GAS O2 Adjusted | inferred | real | FUR 6 FLUE GAS O2 Adjusted
FUR_7_FLUE_GAS_O2_Adjusted |  | FURNACE G FLUE GAS O2 Adjusted | inferred | real | FUR 7 FLUE GAS O2 Adjusted
FUR_8_FLUE_GAS_O2_Adjusted |  | FURNACE H FLUE GAS O2 Adjusted | inferred | real | FUR 8 FLUE GAS O2 Adjusted
FUR_9_FLUE_GAS_O2_Adjusted |  | FURNACE J FLUE GAS O2 Adjusted | inferred | real | FUR 9 FLUE GAS O2 Adjusted
furn1_net_efficiency_Adjusted |  | furn1 net efficiency Adjusted | inferred | real | furn1_net_efficiency_Adjusted
furn2_net_efficiency_Adjusted |  | furn2 net efficiency Adjusted | inferred | real | furn2_net_efficiency_Adjusted
furn3_net_efficiency_Adjusted |  | furn3 net efficiency Adjusted | inferred | real | furn3_net_efficiency_Adjusted
furn4_net_efficiency_Adjusted |  | furn4 net efficiency Adjusted | inferred | real | furn4_net_efficiency_Adjusted
furn5_net_efficiency_Adjusted |  | furn5 net efficiency Adjusted | inferred | real | furn5_net_efficiency_Adjusted
furn6_net_efficiency_Adjusted |  | furn6 net efficiency Adjusted | inferred | real | furn6_net_efficiency_Adjusted
furn7_net_efficiency_Adjusted |  | furn7 net efficiency Adjusted | inferred | real | furn7_net_efficiency_Adjusted
furn8_net_efficiency_Adjusted |  | furn8 net efficiency Adjusted | inferred | real | furn8_net_efficiency_Adjusted
furn9_net_efficiency_Adjusted |  | furn9 net efficiency Adjusted | inferred | real | furn9_net_efficiency_Adjusted
Furnace_A_Fuel_gas_flow_Adjusted |  | Furnace A Fuel gas flow Adjusted | inferred | real | Furnace_A_Fuel_gas_flow_Adjusted
Furnace_B_Fuel_gas_flow_Adjusted |  | Furnace B Fuel gas flow Adjusted | inferred | real | Furnace_B_Fuel_gas_flow_Adjusted
Furnace_C_Fuel_gas_flow_Adjusted |  | Furnace C Fuel gas flow Adjusted | inferred | real | Furnace_C_Fuel_gas_flow_Adjusted
Furnace_D_Fuel_gas_flow_Adjusted |  | Furnace D Fuel gas flow Adjusted | inferred | real | Furnace_D_Fuel_gas_flow_Adjusted
Furnace_E_Fuel_gas_flow_Adjusted |  | Furnace E Fuel gas flow Adjusted | inferred | real | Furnace_E_Fuel_gas_flow_Adjusted
Furnace_F_Fuel_gas_flow_Adjusted |  | Furnace F Fuel gas flow Adjusted | inferred | real | Furnace_F_Fuel_gas_flow_Adjusted
Furnace_G_Fuel_gas_flow_Adjusted |  | Furnace G Fuel gas flow Adjusted | inferred | real | Furnace_G_Fuel_gas_flow_Adjusted
Furnace_H_Fuel_gas_flow_Adjusted |  | Furnace H Fuel gas flow Adjusted | inferred | real | Furnace_H_Fuel_gas_flow_Adjusted
Furnace_J_Fuel_gas_flow_Adjusted |  | Furnace J Fuel gas flow Adjusted | inferred | real | Furnace_J_Fuel_gas_flow_Adjusted
total_air_generated |  | Total Air Demand | inferred | real | Total Air Generated
Total_air_vent |  | Total Air Venting | inferred | real | Total Air Venting
Sp_En_KM_2115 |  | Sp.eng, EG1 Recycle gas comp (KM-2115) | inferred | real | Specific energy cons. of KM-2115
Sp_En_E_2523 |  | Sp.eng, EG1 Feed heater (E-2523) | inferred | real | Specific energy cons. of E-2523
Sp_En_E_2531 |  | Sp.eng, EG1 First effect reboiler (E-2531) | inferred | real | Specific energy cons. of E-2531
Sp_En_E_2610 |  | Sp.eng, EG1 Drying column reboiler (E-2610) | inferred | real | Specific energy cons. of E-2610
Sp_En_E_2620 |  | Sp.eng, EG1 MEG column reboiler (E-2620) | inferred | real | Specific energy cons. of E-2620
Sp_En_KM_4115 |  | Sp.eng, EG2 Recycle gas comp (KM-4115) | inferred | real | Specific energy cons. of KM-4115
Sp_En_E_4523 |  | Sp.eng, EG2 Feed heater (E-4523) | inferred | real | Specific energy cons. of E-4523
Sp_En_E_4531 |  | Sp.eng, EG2 First effect reboiler (E-4531) | inferred | real | Specific energy cons. of E-4531
Sp_En_E_4610 |  | Sp.eng, EG2 Drying column reboiler (E-4610) | inferred | real | Specific energy cons. of E-4610
Sp_En_E_4620 |  | Sp.eng, EG2 MEG column reboiler (E-4620) | inferred | real | Specific energy cons. of E-4620
Sp_En_E_6531 |  | Sp.eng, EG3 First effect reboiler (E-6531) | inferred | real | Specific energy cons. of E-6531
Sp_En_E_6620 |  | Sp.eng, EG3 MEG column reboiler (E-6620) | inferred | real | Specific energy cons. of E-6620
Sp_En_H_1111 |  | Sp.eng, Furnace A (H-1111) | inferred | real | Specific energy cons. of H-1111
Sp_En_H_1112 |  | Sp.eng, Furnace B (H-1112) | inferred | real | Specific energy cons. of H-1112
Sp_En_H_1113 |  | Sp.eng, Furnace C (H-1113) | inferred | real | Specific energy cons. of H-1113
Sp_En_H_1114 |  | Sp.eng, Furnace D (H-1114) | inferred | real | Specific energy cons. of H-1114
Sp_En_H_1115 |  | Sp.eng, Furnace E (H-1115) | inferred | real | Specific energy cons. of H-1115
Sp_En_H_1116 |  | Sp.eng, Furnace F (H-1116) | inferred | real | Specific energy cons. of H-1116
Sp_En_H_1117 |  | Sp.eng, Furnace G (H-1117) | inferred | real | Specific energy cons. of H-1117
Sp_En_H_1118 |  | Sp.eng, Furnace H (H-1118) | inferred | real | Specific energy cons. of H-1118
Sp_En_H_1119 |  | Sp.eng, Furnace I (H-1119) | inferred | real | Specific energy cons. of H-1119
Sp_En_BO_7104A |  | Sp.eng, Boiler A (BO-7104A) | inferred | real | Specific energy cons. of BO-7104A
Sp_En_BO_7104B |  | Sp.eng, Boiler B (BO-7104B) | inferred | real | Specific energy cons. of BO-7104B
Sp_En_BO_7104C |  | Sp.eng, Boiler C (BO-7104C) | inferred | real | Specific energy cons. of BO-7104C
Sp_En_BO_7104D |  | Sp.eng, Boiler D (BO-7104D) | inferred | real | Specific energy cons. of BO-7104D
Sp_En_BO_7104E |  | Sp.eng, Boiler E (BO-7104E) | inferred | real | Specific energy cons. of BO-7104E
Sp_En_KT_1200 |  | Sp.eng, CGC Compressor (KT-1200) | inferred | real | Specific energy cons. of KT-1200
Sp_En_E_1102 |  | Sp.eng, Ethane feed saturator (E-1200) | inferred | real | Specific energy cons. of E-1102
Sp_En_KM_7202B |  | Sp.eng, Air comp B (KM-7202B) | inferred | real | Specific energy cons. of KM-7202B
Sp_En_KM_7202C |  | Sp.eng, Air comp C (KM-7202C) | inferred | real | Specific energy cons. of KM-7202C
Sp_En_PK_5020 |  | Sp.eng, CO2 Comp (PK-5020) | inferred | real | Specific energy cons. of PK-5020
Sp_En_PK_5070 |  | Sp.eng, product CO2 Comp (PK-7020) | inferred | real | Specific energy cons. of PK-5070
Sp_En_KT_7202A |  | Sp.eng, Air comp A (KM-7202A) | inferred | real | Specific energy cons. of KT-7202A
Sp_En_KT_7202D |  | Sp.eng, Air comp D (KM-7202D) | inferred | real | Specific energy cons. of KT-7202D
Sp_En_V_7101A |  | Sp.eng, Deaerator A (V-7101A) | inferred | real | Specific energy cons. of V-7101A
Sp_En_V_7101B |  | Sp.eng, Deaerator B (V-7101B) | inferred | real | Specific energy cons. of V-7101B
Sp_En_PM_7102A |  | Sp.eng, VHP BFW Pump-A (PM-7101A) | inferred | real | Specific energy cons. of PM-7102A
Sp_En_PM_7103A |  | Sp.eng, BFW Pump-A (PM-7103A) | inferred | real | Specific energy cons. of PM-7103A
Sp_En_PM_7103D |  | Sp.eng, BFW Pump-D (PM-7103D) | inferred | real | Specific energy cons. of PM-7103D
Sp_En_PM_7103F |  | Sp.eng, BFW Pump-F (PM-7103F) | inferred | real | Specific energy cons. of PM-7103F
Sp_En_PT_7102B |  | Sp.eng, VHP BFW Pump-B (PM-7101B) | inferred | real | Specific energy cons. of PT-7102B
Sp_En_PT_7102C |  | Sp.eng, VHP BFW Pump-C (PM-7101C) | inferred | real | Specific energy cons. of PT-7102C
Sp_En_PT_7103B |  | Sp.eng, BFW Pump-B (PM-7103B) | inferred | real | Specific energy cons. of PT-7103B
Sp_En_PT_7103C |  | Sp.eng, BFW Pump-C (PM-7103C) | inferred | real | Specific energy cons. of PT-7103C
Sp_En_PT_7103E |  | Sp.eng, BFW Pump-E (PM-7103E) | inferred | real | Specific energy cons. of PT-7103E
Sp_En_PT_7801A |  | Sp.eng, CW Pump A (PT-7801A) | inferred | real | Specific energy cons. of PT-7801A
Sp_En_PT_7801B |  | Sp.eng, CW Pump B (PT-7801B) | inferred | real | Specific energy cons. of PT-7801B
Sp_En_PT_7801G |  | Sp.eng, CW Pump G (PT-7801G) | inferred | real | Specific energy cons. of PT-7801G
Sp_En_KM_6115 |  | Sp.eng, EG3 Recycle gas comp (KM-6115) | inferred | real | Specific energy cons. of KM-6115
Sp_En_H_3831 |  | Sp.eng, LAO Hot Oil Heater (H-3831) | inferred | real | Specific energy cons. of H-3831
Sp_En_C_2310_to_E_2310 |  | Sp.eng, EG1 Stripping System(C-2310, E-2310) | inferred | real | Specific energy cons. of C-2310 / E-2310
Sp_En_C_4310_to_E_4310 |  | Sp.eng, EG2 Stripping System(C-4310, E-4310) | inferred | real | Specific energy cons. of C-4310 / E-4310
Sp_En_C_2220_to_E_2220 |  | Sp.eng, EG1 Regeneration System(C-2220, E-2220) | inferred | real | Specific energy cons. of C-2220 / E-2220
Sp_En_C_4220_to_E_4220 |  | Sp.eng, EG2 Regeneration System(C-4220, E-4220) | inferred | real | Specific energy cons. of C-4220 / E-4220
Sp_En_E_6220 |  | Sp.eng, EG3 Regeneration System(E-6220) | inferred | real | Specific energy cons. of E-6220
Process_flow_of_E_2523 | UN.EG1.UN01-01-REA01.Total_Eoe_PEEO_CALC_OUTPUT | Process flow of E-2523 | pi | real | Process flow of E-2523
Process_flow_of_E_2531 |  | Process flow of E-2531 | inferred | real | Process flow of E-2531
Process_flow_of_E_2610 | UN.EG1.25FC5562.PV | Process flow of E-2610 | pi | real | Process flow of E-2610
Process_flow_of_E_2620 | UN.EG1.26FI6389.PV | Process flow of E-2620 | pi | real | Process flow of E-2620
Process_flow_of_E_4523 | UN.EG2.UN01-02-REA01.Total_Eoe_PEEO_CALC_OUTPUT | Process flow of E-4523 | pi | real | Process flow of E-4523
Process_flow_of_E_4531 |  | Process flow of E-4531 | inferred | real | Process flow of E-4531
Process_flow_of_E_4610 | UN.EG2.45FC5562.PV | Process flow of E-4610 | pi | real | Process flow of E-4610
Process_flow_of_E_4620 | UN.EG2.46FI6389.PV | Process flow of E-4620 | pi | real | Process flow of E-4620
Process_flow_of_E_6531 | UN.EG3.UN01-03-REA01.Total_Eoe_PEEO_CALC_OUTPUT | Process flow of E-6531 | pi | real | Process flow of E-6531
Process_flow_of_E_6620 |  | Process flow of E-6620 | inferred | real | Process flow of E-6620
Process_flow_of_PK_5020 | UN.UO.50FI0115.PV | Process flow of PK-5020 | pi | real | Process flow of PK-5020
Process_flow_of_PM_7103A |  | Process flow of PM-7103A | inferred | real | Process flow of PM-7103A
Process_flow_of_PM_7103D |  | Process flow of PM-7103D | inferred | real | Process flow of PM-7103D
Process_flow_of_PM_7103F |  | Process flow of PM-7103F | inferred | real | Process flow of PM-7103F
Process_flow_of_PT_7103B |  | Process flow of PT-7103B | inferred | real | Process flow of PT-7103B
Process_flow_of_PT_7103C |  | Process flow of PT-7103C | inferred | real | Process flow of PT-7103C
Process_flow_of_PT_7103E |  | Process flow of PT-7103E | inferred | real | Process flow of PT-7103E
Process_flow_of_PT_7801A |  | Process flow of PT-7801A | inferred | real | Process flow of PT-7801A
Process_flow_of_PT_7801B |  | Process flow of PT-7801B | inferred | real | Process flow of PT-7801B
Process_flow_of_PT_7801G |  | Process flow of PT-7801G | inferred | real | Process flow of PT-7801G
Process_flow_of_KM_6115 | un.eg3.61fi1611A.pv | Process flow of KM-6115 | pi | real | Process flow of KM-6115
Process_flow_of_C_2310_E_2310 |  | Process flow of C-2310 & E-2310 | inferred | real | Process flow of C-2310 & E-2310
Process_flow_of_C_4310_E_4310 |  | Process flow of C-4310 & E-4310 | inferred | real | Process flow of C-4310 & E-4310
Process_flow_of_C_2220_E_2220 | UN.EG1.UN01-01-REA01.Co2_Production_PEEO_CALC_OUTPUT | Process flow of C-2220 & E-2220 | pi | real | Process flow of C-2220 & E-2220
Process_flow_of_C_4220_E_4220 | UN.EG2.UN01-02-REA01.Co2_Production_PEEO_CALC_OUTPUT | Process flow of C-4220 & E-4220 | pi | real | Process flow of C-4220 & E-4220
Process_flow_of_E_6220 | UN.EG3.UN01-03-REA01.Co2_Production_PEEO_CALC_OUTPUT | Process flow of E-6220 | pi | real | Process flow of E-6220
Process_flow_of_E_1102_1 | UN.ETH.ETHANE_TOT.CPV | Process flow of E-1102 1 | pi | real | Process flow of E-1102_1
Process_flow_of_E_1102_2 | UN.ETH.15FC5064.PV | Process flow of E-1102 2 | pi | real | Process flow of E-1102_2
Process_flow_of_E_1102 |  | Process flow of E-1102 | inferred | real | Process flow of E-1102
BOILER_A_CBD_Adjusted |  | BOILER A CBD Adjusted | inferred | real | BOILER_A_CBD_Adjusted
BOILER_B_CBD_Adjusted |  | BOILER B CBD Adjusted | inferred | real | BOILER_B_CBD_Adjusted
BOILER_C_CBD_Adjusted |  | BOILER C CBD Adjusted | inferred | real | BOILER_C_CBD_Adjusted
BOILER_D_CBD_Adjusted |  | BOILER D CBD Adjusted | inferred | real | BOILER_D_CBD_Adjusted
BOILER_E_CBD_Adjusted |  | BOILER E CBD Adjusted | inferred | real | BOILER_E_CBD_Adjusted
CW_Turbine_A_Steam_raw |  | CW Turbine A Steam raw | inferred | real | CW_Turbine_A_Steam_raw
CW_Turbine_B_Steam_raw |  | CW Turbine B Steam raw | inferred | real | CW_Turbine_B_Steam_raw
CW_Turbine_G_Steam_raw |  | CW Turbine G Steam raw | inferred | real | CW_Turbine_G_Steam_raw
Air_vent_upper_bound |  | Air vent upper bound | inferred | real | Air_vent_upper_bound
CW_Circuit_1_return_temp | UN.EG1.29TI9101.PV | CW Circuit 1 return temp | pi | real | CW Circuit 1 return temp
CW_Circuit_2_supply_temp | UN.UO.78TI8728.PV | CW Circuit 2 supply temp | pi | real | CW Circuit 2 supply temp
CW_Circuit_2_return_temp | UN.UO.78TI8306.PV | CW Circuit 2 return temp | pi | real | CW Circuit 2 return temp
Sea_water_supply_1_temp | UN.UO.92TI2001.PV | Sea water supply 1 | pi | real | Sea water supply 1 temp
Sea_water_supply_2_temp | UN.UO.92TI2002.PV | Sea water supply 2 | pi | real | Sea water supply 2 temp
Sea_water_return_temp | UN.UO.78TI8009.PV | Sea water return | pi | real | Sea water return temp
Sea_water_blowdown_flow | UN.UO.78FI8010A.PV | Sea water blowdown flow | pi | real | Sea water blowdown flow
CW_Circuit_1_delta_Temp |  | CW Circuit 1 delta Temp | inferred | real | CW Circuit 1 delta Temp
CW_Circuit_1_cooling_duty |  | CW Circuit 1 cooling duty | inferred | real | CW Circuit 1 cooling duty
CW_Circuit_2_delta_Temp |  | CW Circuit 2 delta Temp | inferred | real | CW Circuit 2 delta Temp
CW_Circuit_2_cooling_duty |  | CW Circuit 2 cooling duty | inferred | real | CW Circuit 2 cooling duty
Total_plant_cooling_duty |  | Total plant cooling duty | inferred | real | Total plant cooling duty
Sea_CW_delta_Temp |  | Sea CW delta Temp | inferred | real | Sea CW delta Temp
Sea_CW_Flow |  | Sea CW Flow | inferred | real | Sea CW Flow
AIR_COMPRESSOR_A_Vent_flow_benifit |  | AIR COMPRESSOR A Vent flow benifit | inferred | real | AIR_COMPRESSOR_A_Vent_flow_benifit
AIR_COMPRESSOR_B_Vent_flow_benifit |  | AIR COMPRESSOR B Vent flow benifit | inferred | real | AIR_COMPRESSOR_B_Vent_flow_benifit
AIR_COMPRESSOR_C_Vent_flow_benifit |  | AIR COMPRESSOR C Vent flow benifit | inferred | real | AIR_COMPRESSOR_C_Vent_flow_benifit
AIR_COMPRESSOR_D_Vent_flow_benifit |  | AIR COMPRESSOR D Vent flow benifit | inferred | real | AIR_COMPRESSOR_D_Vent_flow_benifit
Spec_En_Cons_BLR_1_dev |  | Spec En Cons BLR 1 dev | inferred | real | Spec_En_Cons_BLR_1_dev
Spec_En_Cons_BLR_2_dev |  | Spec En Cons BLR 2 dev | inferred | real | Spec_En_Cons_BLR_2_dev
Spec_En_Cons_BLR_3_dev |  | Spec En Cons BLR 3 dev | inferred | real | Spec_En_Cons_BLR_3_dev
Spec_En_Cons_BLR_4_dev |  | Spec En Cons BLR 4 dev | inferred | real | Spec_En_Cons_BLR_4_dev
Spec_En_Cons_BLR_5_dev |  | Spec En Cons BLR 5 dev | inferred | real | Spec_En_Cons_BLR_5_dev
KM_2115_suc_Pressure | UN.EG1.21PI1864B.15m_Avg_Analysis_Output | KM 2115 suc Pressure | pi | real | KM 2115 suc Pressure
KM_2115_Dis_Pressure | UN.EG1.21PI1863B.PV | KM 2115 Dis Pressure | pi | real | KM 2115 Dis Pressure
KM_2115_Dis_Temp | UN.EG1.21TI1840B.PV | KM 2115 Dis Temp | pi | real | KM 2115 Dis Temp
KM_4115_Dis_Pressure | UN.EG2.41PI1863B.PV | KM 4115 Dis Pressure | pi | real | KM 4115 Dis Pressure
KM_4115_Dis_Temp | UN.EG2.41TI1840B.PV | KM 4115 Dis Temp | pi | real | KM 4115 Dis Temp
KM_6115_suc_Pressure | UN.EG3.61PI1835.PV | KM 6115 suc Pressure | pi | real | KM 6115 suc Pressure
MW_Ratio |  | MW Ratio | inferred | real | MW Ratio
EG1_temp_ratio |  | EG1 temp ratio | inferred | real | EG1 temp ratio
EG1_pr_ratio |  | EG1 pr ratio | inferred | real | EG1 pr ratio
EG1_avg_temp |  | EG1 avg temp | inferred | real | EG1 avg temp
K_Eq |  | K Eq | inferred | real | K Eq
EG1_Comp_eff |  | EG1 Comp eff | inferred | real | EG1 Comp eff
EG2_temp_ratio |  | EG2 temp ratio | inferred | real | EG2 temp ratio
EG2_pr_ratio |  | EG2 pr ratio | inferred | real | EG2 pr ratio
EG2_avg_temp |  | EG2 avg temp | inferred | real | EG2 avg temp
EG2_Comp_eff |  | EG2 Comp eff | inferred | real | EG2 Comp eff
EG3_temp_ratio |  | EG3 temp ratio | inferred | real | EG3 temp ratio
EG3_pr_ratio |  | EG3 pr ratio | inferred | real | EG3 pr ratio
EG3_avg_temp |  | EG3 avg temp | inferred | real | EG3 avg temp
EG3_Comp_eff |  | EG3 Comp eff | inferred | real | EG3 Comp eff
Closed_circuit_CW_chem_Cost |  | Closed circuit CW chem Cost | inferred | real | Closed circuit CW chem Cost
Deaerator_LPS |  | Deaerator LPS | inferred | real | Deaerator_LPS
Deaerator_A_LPS_percent |  | Deaerator A LPS percent | inferred | real | Deaerator_A_LPS_percent
Deaerator_B_LPS_percent |  | Deaerator B LPS percent | inferred | real | Deaerator_B_LPS_percent
SEU_Enable |  | SEU Enable | inferred | real | use SEU switch
FUEL_GAS_From_UO_to_LAO_delta |  | FUEL GAS From UO to LAO delta | inferred | real | FUEL_GAS_From_UO_to_LAO_delta
FUEL_GAS_From_UO_to_ETH_delta |  | FUEL GAS From UO to ETH delta | inferred | real | FUEL_GAS_From_UO_to_ETH_delta
MEG_Column_Critical_Tray_EG1_Adjusted |  | MEG Column Critical Tray EG1 Adjusted | inferred | real | MEG_Column_Critical_Tray_EG1_Adjusted
Drying_Column_Critical_Tray_EG1_Adjusted |  | Drying Column Critical Tray EG1 Adjusted | inferred | real | Drying_Column_Critical_Tray_EG1_Adjusted
MEG_Column_Critical_Tray_EG2_Adjusted |  | MEG Column Critical Tray EG2 Adjusted | inferred | real | MEG_Column_Critical_Tray_EG2_Adjusted
Drying_Column_Critical_Tray_EG2_Adjusted |  | Drying Column Critical Tray EG2 Adjusted | inferred | real | Drying_Column_Critical_Tray_EG2_Adjusted
MEG_Column_Critical_Tray_EG3_Adjusted |  | MEG Column Critical Tray EG3 Adjusted | inferred | real | MEG_Column_Critical_Tray_EG3_Adjusted
EOEG_1_MPS_Demand_delta_Adjusted |  | EOEG 1 MPS Demand delta Adjusted | inferred | real | EOEG_1_MPS_Demand_delta_Adjusted
EOEG_1_LPS_Demand_delta_Adjusted |  | EOEG 1 LPS Demand delta Adjusted | inferred | real | EOEG_1_LPS_Demand_delta_Adjusted
EOEG_2_MPS_Demand_delta_Adjusted |  | EOEG 2 MPS Demand delta Adjusted | inferred | real | EOEG_2_MPS_Demand_delta_Adjusted
EOEG_2_LPS_Demand_delta_Adjusted |  | EOEG 2 LPS Demand delta Adjusted | inferred | real | EOEG_2_LPS_Demand_delta_Adjusted
EOEG_3_MPS_Demand_delta_Adjusted |  | EOEG 3 MPS Demand delta Adjusted | inferred | real | EOEG_3_MPS_Demand_delta_Adjusted
EOEG_3_LPS_Demand_delta_Adjusted |  | EOEG 3 LPS Demand delta Adjusted | inferred | real | EOEG_3_LPS_Demand_delta_Adjusted
ETH_HPS_Demand_delta_Adjusted |  | ETH HPS Demand delta Adjusted | inferred | real | ETH_HPS_Demand_delta_Adjusted
Total_Benifit |  | Opportunity in Energy Bills (U&O) | inferred | real | Opportunity in Energy Bills
Whatif_running |  | Whatif running | inferred | real | Whatif_running
K_5071_suc_temp | UN.UO.50TI0928.PV | K 5071 suc temp | pi | real | K_5071_suc_temp
K_5071_suc_pressure | UN.UO.50PI0923A.PV | K 5071 suc pressure | pi | real | K_5071_suc_pressure
K_5071_Dis_temp | UN.UO.50TI0923.PV | K 5071 Dis temp | pi | real | K_5071_Dis_temp
K_5071_Dis_pressure | UN.UO.50PI0924.PV | K 5071 Dis pressure | pi | real | K_5071_Dis_pressure
IGV_Opening | UN.UO.50HV0923.MV | IGV Opening | pi | real | IGV_Opening
ASCV_Opening | UN.UO.50FV0924.MV | ASCV Opening | pi | real | ASCV_Opening
CO2_Sale_flow | UN.UO.83FYI3001.PV | CO2 Sale flow | pi | real | CO2_Sale_flow
ASCV_Optimum_Opening |  | ASCV Optimum Opening | inferred | real | ASCV_Optimum_Opening
ASCV_Opening_Margin |  | ASCV Opening Margin | inferred | real | ASCV_Opening_Margin
K_5071_Flow_Reduction |  | K 5071 Flow Reduction | inferred | real | K_5071_Flow_Reduction
K_5071_Actual_Power |  | K-5071 Power consumption | inferred | real | K_5071_Actual_Power
K_5071_Actual_Power_Adjusted |  | K 5071 Optimum Power | inferred | real | K_5071_Optimum_Power
opportunity_from_seus |  | Opportunity in Energy Bills (Process Plant SEU's) | inferred | real | Opportunity from SEU's
Sea_water_makeup_CW |  | Sea water makeup CW | inferred | real | Sea water makeup CW
Sea_water_cost |  | Sea water cost | inferred | real | Sea water cost
Clean_suspect_return_cond |  | Clean suspect return cond | inferred | real | Clean suspect return cond
BOILER_E_FLUE_GAS_OXGYGEN | UN.UO.71AI1501C.PV | BOILER E FLUE GAS OXGYGEN | pi | real | BOILER_E_FLUE_GAS_OXGYGEN
BOILER_A_STACK_TEMPERATURE | UN.UO.71TI1107.PV | BOILER A STACK TEMPERATURE | pi | real | BOILER_A_STACK_TEMPERATURE
BOILER_B_STACK_TEMPERATURE | UN.UO.71TI1207.PV | BOILER B STACK TEMPERATURE | pi | real | BOILER_B_STACK_TEMPERATURE
BOILER_C_STACK_TEMPERATURE | UN.UO.71TI1307.PV | BOILER C STACK TEMPERATURE | pi | real | BOILER_C_STACK_TEMPERATURE
BOILER_D_STACK_TEMPERATURE | UN.UO.71TI1407.PV | BOILER D STACK TEMPERATURE | pi | real | BOILER_D_STACK_TEMPERATURE
BOILER_E_STACK_TEMPERATURE | UN.UO.71TI1507.PV | BOILER E STACK TEMPERATURE | pi | real | BOILER_E_STACK_TEMPERATURE
BOILER_A_FLUE_GAS_OXGYGEN_Adjusted |  | BOILER A FLUE GAS OXGYGEN Adjusted | inferred | real | BOILER_A_FLUE_GAS_OXGYGEN_Adjusted
BOILER_B_FLUE_GAS_OXGYGEN_Adjusted |  | BOILER B FLUE GAS OXGYGEN Adjusted | inferred | real | BOILER_B_FLUE_GAS_OXGYGEN_Adjusted
BOILER_C_FLUE_GAS_OXGYGEN_Adjusted |  | BOILER C FLUE GAS OXGYGEN Adjusted | inferred | real | BOILER_C_FLUE_GAS_OXGYGEN_Adjusted
BOILER_D_FLUE_GAS_OXGYGEN_Adjusted |  | BOILER D FLUE GAS OXGYGEN Adjusted | inferred | real | BOILER_D_FLUE_GAS_OXGYGEN_Adjusted
BOILER_E_FLUE_GAS_OXGYGEN_Adjusted |  | BOILER E FLUE GAS OXGYGEN Adjusted | inferred | real | BOILER_E_FLUE_GAS_OXGYGEN_Adjusted
BOILER_A_STACK_TEMPERATURE_Adjusted |  | BOILER A STACK TEMPERATURE Adjusted | inferred | real | BOILER_A_STACK_TEMPERATURE_Adjusted
BOILER_B_STACK_TEMPERATURE_Adjusted |  | BOILER B STACK TEMPERATURE Adjusted | inferred | real | BOILER_B_STACK_TEMPERATURE_Adjusted
BOILER_C_STACK_TEMPERATURE_Adjusted |  | BOILER C STACK TEMPERATURE Adjusted | inferred | real | BOILER_C_STACK_TEMPERATURE_Adjusted
BOILER_D_STACK_TEMPERATURE_Adjusted |  | BOILER D STACK TEMPERATURE Adjusted | inferred | real | BOILER_D_STACK_TEMPERATURE_Adjusted
BOILER_E_STACK_TEMPERATURE_Adjusted |  | BOILER E STACK TEMPERATURE Adjusted | inferred | real | BOILER_E_STACK_TEMPERATURE_Adjusted
K_5021_suc_temp | UN.UO.50TI0252.PV | K 5021 suc temp | pi | real | K_5021_suc_temp
K_5021_suc_pressure | UN.UO.50PI0259B FAST | K 5021 suc pressure | pi | real | K_5021_suc_pressure
K_5021_Dis_temp | UN.UO.50TI0260A.PV | K 5021 Dis temp | pi | real | K_5021_Dis_temp
K_5021_Dis_pressure | UN.UO.50PI0256.PV | K 5021 Dis pressure | pi | real | K_5021_Dis_pressure
K_5021_Dis_Flow |  | K 5021 Dis Flow | inferred | real | K_5021_Dis_Flow
Optium_Temp_Ratio_5021 |  | Optium Temp Ratio 5021 | inferred | real | Optium_Temp_Ratio_5021
Presssure_Ratio_5021 |  | Presssure Ratio 5021 | inferred | real | Presssure_Ratio_5021
Temp_Ratio_5021 |  | Temp Ratio 5021 | inferred | real | Temp_Ratio_5021
Short_Eff_5021 |  | Short Eff 5021 | inferred | real | Short_Eff_5021
scaled_eff_5021 |  | K-5021 Efficiency | inferred | real | scaled_eff_5021
Optimum_Eff_5021 |  | Optimum Eff 5021 | inferred | real | Optimum_Eff_5021
Theoritical_Power_Consumption_5021 |  | Theoritical Power Consumption 5021 | inferred | real | Theoritical_Power_Consumption_5021
Actual_Power_Consumption_5021 |  | K-5021 Power consumption | inferred | real | Actual_Power_Consumption_5021
Actual_Power_Consumption_5021_Adjusted |  | Optimum Power Consumption 5021 | inferred | real | Optimum_Power_Consumption_5021
Total_Plant_Bill |  | Total Plant Bill | inferred | real | Total Plant Bill
Objective_2 |  | Objective | inferred | real | Objective_2
LP_Steam_From_Condensate_Drum |  | LP Steam From Condensate Drum | inferred | real | LP_Steam_From_Condensate_Drum
Eth_LHV_GJ_T |  | Eth of LHV in GJ/T | inferred | real | Eth of LHV in GJ/T
Process_flow_of_E_2523_Adjusted |  | Process flow of E 2523 Adjusted | inferred | real | Process_flow_of_E_2523_Adjusted
Process_flow_of_E_2610_Adjusted |  | Process flow of E 2610 Adjusted | inferred | real | Process_flow_of_E_2610_Adjusted
Process_flow_of_E_2620_Adjusted |  | Process flow of E 2620 Adjusted | inferred | real | Process_flow_of_E_2620_Adjusted
Process_flow_of_E_4523_Adjusted |  | Process flow of E 4523 Adjusted | inferred | real | Process_flow_of_E_4523_Adjusted
Process_flow_of_E_4610_Adjusted |  | Process flow of E 4610 Adjusted | inferred | real | Process_flow_of_E_4610_Adjusted
Process_flow_of_E_4620_Adjusted |  | Process flow of E 4620 Adjusted | inferred | real | Process_flow_of_E_4620_Adjusted
Process_flow_of_E_6531_Adjusted |  | Process flow of E 6531 Adjusted | inferred | real | Process_flow_of_E_6531_Adjusted
Process_flow_of_C_2220_E_2220_Adjusted |  | Process flow of C 2220 E 2220 Adjusted | inferred | real | Process_flow_of_C_2220_E_2220_Adjusted
Process_flow_of_C_4220_E_4220_Adjusted |  | Process flow of C 4220 E 4220 Adjusted | inferred | real | Process_flow_of_C_4220_E_4220_Adjusted
Process_flow_of_E_6220_Adjusted |  | Process flow of E 6220 Adjusted | inferred | real | Process_flow_of_E_6220_Adjusted
EG2_LP_steam_BL_pressure | UN.EG2.49PI9205.PV | EG LP BL Pressure | pi | real | EG LP BL Pressure
Boiler_A_Main_Fuel_Gas_Temperature | UN.UO.71TI1113.PV | Boiler A Main Fuel Gas Temperature | pi | real | Boiler_A_Main_Fuel_Gas_Temperature
Ambient_Temperature_1 | UN.UO.86XI6024.PV | Ambient Temperature 1 | pi | real | Ambient_Temperature_1
Relative_Humidity | UN.UO.86XI6025.PV | Relative Humidity | pi | real | Relative_Humidity
Arrazi_Plant_Load | AR.AR5.DCS.Process.REFLOAD5.CPV | Arrazi Plant Load | pi | real | Arrazi_Plant_Load
Boiler_B_Main_Fuel_Gas_Temperature | UN.UO.71TI1213.PV | Boiler B Main Fuel Gas Temperature | pi | real | Boiler_B_Main_Fuel_Gas_Temperature
Boiler_B_Combustion_Air_Temperature | UN.UO.71TI1214B.PV | Boiler B Combustion Air Temperature | pi | real | Boiler_B_Combustion_Air_Temperature
Boiler_C_Main_Fuel_Gas_Temperature | UN.UO.71TI1313.PV | Boiler C Main Fuel Gas Temperature | pi | real | Boiler_C_Main_Fuel_Gas_Temperature
Boiler_C_Combustion_Air_Temperature | UN.UO.71TI1314B.PV | Boiler C Combustion Air Temperature | pi | real | Boiler_C_Combustion_Air_Temperature
Boiler_D_Main_Fuel_Gas_Temperature | UN.UO.71TI1413.PV | Boiler D Main Fuel Gas Temperature | pi | real | Boiler_D_Main_Fuel_Gas_Temperature
Boiler_D_Combustion_Air_Temperature | UN.UO.71TI1414B.PV | Boiler D Combustion Air Temperature | pi | real | Boiler_D_Combustion_Air_Temperature
Boiler_E_Main_Fuel_Gas_Temperature | UN.UO.71TI1513.PV | Boiler E Main Fuel Gas Temperature | pi | real | Boiler_E_Main_Fuel_Gas_Temperature
Boiler_E_Combustion_Air_Temp | UN.UO.71TI1514.PV | Boiler E Combustion Air Temp | pi | real | Boiler_E_Combustion_Air_Temp
Lhv_H2_Hydrogen |  | Lhv H2 Hydrogen | inferred | real | Lhv_H2_Hydrogen
Lhv_Ch4_Methane |  | Lhv Ch4 Methane | inferred | real | Lhv_Ch4_Methane
Lhv_N2_Nitrogen |  | Lhv N2 Nitrogen | inferred | real | Lhv_N2_Nitrogen
Lhv_C2H4_Ethylene |  | Lhv C2H4 Ethylene | inferred | real | Lhv_C2H4_Ethylene
Lhv_C2H6_Ethane |  | Lhv C2H6 Ethane | inferred | real | Lhv_C2H6_Ethane
Lhv_C3H8_Propane |  | Lhv C3H8 Propane | inferred | real | Lhv_C3H8_Propane
Lhv_Ic4 |  | Lhv Ic4 | inferred | real | Lhv_Ic4
Lhv_Nc4 |  | Lhv Nc4 | inferred | real | Lhv_Nc4
Lhv_Nc5 |  | Lhv Nc5 | inferred | real | Lhv_Nc5
Lhv_Ic5 |  | Lhv Ic5 | inferred | real | Lhv_Ic5
Component_Hydrogen_Mw |  | Component Hydrogen Mw | inferred | real | Component_Hydrogen_Mw
Component_Methane_Mw |  | Component Methane Mw | inferred | real | Component_Methane_Mw
Component_Ethylene_Mw |  | Component Ethylene Mw | inferred | real | Component_Ethylene_Mw
Component_Ethane_Mw |  | Component Ethane Mw | inferred | real | Component_Ethane_Mw
Component_Propane_Mw |  | Component Propane Mw | inferred | real | Component_Propane_Mw
Component_Butane_Mw |  | Component Butane Mw | inferred | real | Component_Butane_Mw
Component_Pentane_Mw |  | Component Pentane Mw | inferred | real | Component_Pentane_Mw
Component_Nitrogen_Mw |  | Component Nitrogen Mw | inferred | real | Component_Nitrogen_Mw
Boiler_A_Air_Cp_Ref_T |  | Boiler A Air Cp Ref T | inferred | real | Boiler_A_Air_Cp_Ref_T
Boiler_B_Air_Cp_Ref_T |  | Boiler B Air Cp Ref T | inferred | real | Boiler_B_Air_Cp_Ref_T
Boiler_C_Air_Cp_Ref_T |  | Boiler C Air Cp Ref T | inferred | real | Boiler_C_Air_Cp_Ref_T
Boiler_D_Air_Cp_Ref_T |  | Boiler D Air Cp Ref T | inferred | real | Boiler_D_Air_Cp_Ref_T
Boiler_E_Air_Cp_Ref_T |  | Boiler E Air Cp Ref T | inferred | real | Boiler_E_Air_Cp_Ref_T
Boiler_B_Cp_Of_H2O_At_Stack_Temperature |  | Boiler B Cp Of H2O At Stack Temperature | inferred | real | Boiler_B_Cp_Of_H2O_At_Stack_Temperature
Relative_Humidity_Clean |  | Relative Humidity Clean | inferred | real | Relative_Humidity_Clean
Boiler_A_Boiler_Load |  | Boiler A Boiler Load | inferred | real | Boiler_A_Boiler_Load
Boiler_A_Status |  | Boiler A Status | inferred | real | Boiler_A_Status
Arrazi_Plant_Load_1 |  | Arrazi Plant Load 1 | inferred | real | Arrazi_Plant_Load_1
Arrazi_Plant_Status |  | Arrazi Plant Status | inferred | real | Arrazi_Plant_Status
Boiler_Fg_N2_Concentration |  | Boiler Fg N2 Concentration | inferred | real | Boiler_Fg_N2_Concentration
Boiler_Fg_Ch4_Concentration |  | Boiler Fg Ch4 Concentration | inferred | real | Boiler_Fg_Ch4_Concentration
Boiler_Fg_Ethane_Concentration |  | Boiler Fg Ethane Concentration | inferred | real | Boiler_Fg_Ethane_Concentration
Boiler_Fg_Propane_Concentration |  | Boiler Fg Propane Concentration | inferred | real | Boiler_Fg_Propane_Concentration
Boiler_Fg_Nc4_Concentration |  | Boiler Fg Nc4 Concentration | inferred | real | Boiler_Fg_Nc4_Concentration
Boiler_Fg_Ic4_Concentration |  | Boiler Fg Ic4 Concentration | inferred | real | Boiler_Fg_Ic4_Concentration
Boiler_Fg_Nc5_Concentration |  | Boiler Fg Nc5 Concentration | inferred | real | Boiler_Fg_Nc5_Concentration
Boiler_Fg_Ic5_Concentration |  | Boiler Fg Ic5 Concentration | inferred | real | Boiler_Fg_Ic5_Concentration
Boiler_Fg_Hydrogen_Concentration |  | Boiler Fg Hydrogen Concentration | inferred | real | Boiler_Fg_Hydrogen_Concentration
Boiler_A_Fuel_Composition_Total |  | Boiler A Fuel Composition Total | inferred | real | Boiler_A_Fuel_Composition_Total
Normalized_Boiler_A_Fg_Ch4_Concentration |  | Normalized Boiler A Fg Ch4 Concentration | inferred | real | Normalized_Boiler_A_Fg_Ch4_Concentration
Normalized_Boiler_A_Fg_Ethane_Concentration |  | Normalized Boiler A Fg Ethane Concentration | inferred | real | Normalized_Boiler_A_Fg_Ethane_Concentration
Normalized_Boiler_A_Fg_Ethylene_Concentration |  | Normalized Boiler A Fg Ethylene Concentration | inferred | real | Normalized_Boiler_A_Fg_Ethylene_Concentration
Normalized_Boiler_A_Fg_Propane_Concentration |  | Normalized Boiler A Fg Propane Concentration | inferred | real | Normalized_Boiler_A_Fg_Propane_Concentration
Normalized_Boiler_A_Fg_Ic4_Concentration |  | Normalized Boiler A Fg Ic4 Concentration | inferred | real | Normalized_Boiler_A_Fg_Ic4_Concentration
Normalized_Boiler_A_Fg_Nc4_Concentration |  | Normalized Boiler A Fg Nc4 Concentration | inferred | real | Normalized_Boiler_A_Fg_Nc4_Concentration
Normalized_Boiler_A_Fg_Nc5_Concentration |  | Normalized Boiler A Fg Nc5 Concentration | inferred | real | Normalized_Boiler_A_Fg_Nc5_Concentration
Normalized_Boiler_A_Fg_Ic5_Concentration |  | Normalized Boiler A Fg Ic5 Concentration | inferred | real | Normalized_Boiler_A_Fg_Ic5_Concentration
Normalized_Boiler_A_Fg_N2_Concentration |  | Normalized Boiler A Fg N2 Concentration | inferred | real | Normalized_Boiler_A_Fg_N2_Concentration
Normalized_Boiler_A_Fg_Hydrogen_Concentration |  | Normalized Boiler A Fg Hydrogen Concentration | inferred | real | Normalized_Boiler_A_Fg_Hydrogen_Concentration
Boiler_A_Fg_Mw |  | Boiler A Fg Mw | inferred | real | Boiler_A_Fg_Mw
Boiler_A_Fg_Ch4_Mass_Percentage |  | Boiler A Fg Ch4 Mass Percentage | inferred | real | Boiler_A_Fg_Ch4_Mass_Percentage
Boiler_A_Fg_Ethane_Mass_Percentage |  | Boiler A Fg Ethane Mass Percentage | inferred | real | Boiler_A_Fg_Ethane_Mass_Percentage
Boiler_A_Fg_Ethylene_Mass_Percentage |  | Boiler A Fg Ethylene Mass Percentage | inferred | real | Boiler_A_Fg_Ethylene_Mass_Percentage
Boiler_A_Fg_Propane_Mass_Percentage |  | Boiler A Fg Propane Mass Percentage | inferred | real | Boiler_A_Fg_Propane_Mass_Percentage
Boiler_A_Fg_Nitrogen_Mass_Percentage |  | Boiler A Fg Nitrogen Mass Percentage | inferred | real | Boiler_A_Fg_Nitrogen_Mass_Percentage
Boiler_A_Fg_Hydrogen_Mass_Percentage |  | Boiler A Fg Hydrogen Mass Percentage | inferred | real | Boiler_A_Fg_Hydrogen_Mass_Percentage
Boiler_A_Fg_Ic4_Mass_Percentage |  | Boiler A Fg Ic4 Mass Percentage | inferred | real | Boiler_A_Fg_Ic4_Mass_Percentage
Boiler_A_Fg_Nc4_Mass_Percentage |  | Boiler A Fg Nc4 Mass Percentage | inferred | real | Boiler_A_Fg_Nc4_Mass_Percentage
Boiler_A_Fg_Nc5_Mass_Percentage |  | Boiler A Fg Nc5 Mass Percentage | inferred | real | Boiler_A_Fg_Nc5_Mass_Percentage
Boiler_A_Fg_Ic5_Mass_Percentage |  | Boiler A Fg Ic5 Mass Percentage | inferred | real | Boiler_A_Fg_Ic5_Mass_Percentage
Total_Fuel_Compostion_Mass |  | Total Fuel Compostion Mass | inferred | real | Total_Fuel_Compostion_Mass
Boiler_A_Fg_Ch4_Mass_Fraction |  | Boiler A Fg Ch4 Mass Fraction | inferred | real | Boiler_A_Fg_Ch4_Mass_Fraction
Boiler_A_Fg_Ethane_Mass_Fraction |  | Boiler A Fg Ethane Mass Fraction | inferred | real | Boiler_A_Fg_Ethane_Mass_Fraction
Boiler_A_Fg_Ethylene_Mass_Fraction |  | Boiler A Fg Ethylene Mass Fraction | inferred | real | Boiler_A_Fg_Ethylene_Mass_Fraction
Boiler_A_Fg_Propane_Mass_Fraction |  | Boiler A Fg Propane Mass Fraction | inferred | real | Boiler_A_Fg_Propane_Mass_Fraction
Boiler_A_Fg_Nitrogen_Mass_Fraction |  | Boiler A Fg Nitrogen Mass Fraction | inferred | real | Boiler_A_Fg_Nitrogen_Mass_Fraction
Boiler_A_Fg_Hydrogen_Mass_Fraction |  | Boiler A Fg Hydrogen Mass Fraction | inferred | real | Boiler_A_Fg_Hydrogen_Mass_Fraction
Boiler_A_Fg_Ic4_Mass_Fraction |  | Boiler A Fg Ic4 Mass Fraction | inferred | real | Boiler_A_Fg_Ic4_Mass_Fraction
Boiler_A_Fg_Nc4_Mass_Fraction |  | Boiler A Fg Nc4 Mass Fraction | inferred | real | Boiler_A_Fg_Nc4_Mass_Fraction
Boiler_A_Fg_Nc5_Mass_Fraction |  | Boiler A Fg Nc5 Mass Fraction | inferred | real | Boiler_A_Fg_Nc5_Mass_Fraction
Boiler_A_Fg_Ic5_Mass_Fraction |  | Boiler A Fg Ic5 Mass Fraction | inferred | real | Boiler_A_Fg_Ic5_Mass_Fraction
Boiler_Lhv |  | Boiler Lhv | inferred | real | Boiler_Lhv
Boiler_A_Air_Required_For_H2_Combustion |  | Boiler A Air Required For H2 Combustion | inferred | real | Boiler_A_Air_Required_For_H2_Combustion
Boiler_A_Air_Required_For_Ch4_Combustion |  | Boiler A Air Required For Ch4 Combustion | inferred | real | Boiler_A_Air_Required_For_Ch4_Combustion
Boiler_A_Air_Required_For_Ethane_Combustion |  | Boiler A Air Required For Ethane Combustion | inferred | real | Boiler_A_Air_Required_For_Ethane_Combustion
Boiler_A_Air_Required_For_Ethylene_Combustion |  | Boiler A Air Required For Ethylene Combustion | inferred | real | Boiler_A_Air_Required_For_Ethylene_Combustion
Boiler_A_Air_Required_For_Propane_Combustion |  | Boiler A Air Required For Propane Combustion | inferred | real | Boiler_A_Air_Required_For_Propane_Combustion
Boiler_A_Air_Required_For_Nc4_Combustion |  | Boiler A Air Required For Nc4 Combustion | inferred | real | Boiler_A_Air_Required_For_Nc4_Combustion
Boiler_A_Air_Required_For_Ic4_Combustion |  | Boiler A Air Required For Ic4 Combustion | inferred | real | Boiler_A_Air_Required_For_Ic4_Combustion
Boiler_A_Air_Required_For_Nc5_Combustion |  | Boiler A Air Required For Nc5 Combustion | inferred | real | Boiler_A_Air_Required_For_Nc5_Combustion
Boiler_A_Air_Required_For_Ic5_Combustion |  | Boiler A Air Required For Ic5 Combustion | inferred | real | Boiler_A_Air_Required_For_Ic5_Combustion
Boiler_A_Ch4_Co2_Combustion |  | Boiler A Ch4 Co2 Combustion | inferred | real | Boiler_A_Ch4_Co2_Combustion
Boiler_A_Ethane_Co2_Combustion |  | Boiler A Ethane Co2 Combustion | inferred | real | Boiler_A_Ethane_Co2_Combustion
Boiler_A_Ethylene_Co2_Combustion |  | Boiler A Ethylene Co2 Combustion | inferred | real | Boiler_A_Ethylene_Co2_Combustion
Boiler_A_Propane_Co2_Combustion |  | Boiler A Propane Co2 Combustion | inferred | real | Boiler_A_Propane_Co2_Combustion
Boiler_A_Nc4_Co2_Combustion |  | Boiler A Nc4 Co2 Combustion | inferred | real | Boiler_A_Nc4_Co2_Combustion
Boiler_A_Ic4_Co2_Combustion |  | Boiler A Ic4 Co2 Combustion | inferred | real | Boiler_A_Ic4_Co2_Combustion
Boiler_A_Nc5_Co2_Combustion |  | Boiler A Nc5 Co2 Combustion | inferred | real | Boiler_A_Nc5_Co2_Combustion
Boiler_A_Ic5_Co2_Combustion |  | Boiler A Ic5 Co2 Combustion | inferred | real | Boiler_A_Ic5_Co2_Combustion
Boiler_A_H2_N2_Combustion |  | Boiler A H2 N2 Combustion | inferred | real | Boiler_A_H2_N2_Combustion
Boiler_A_Ch4_N2_Combustion |  | Boiler A Ch4 N2 Combustion | inferred | real | Boiler_A_Ch4_N2_Combustion
Boiler_A_Ethane_N2_Combustion |  | Boiler A Ethane N2 Combustion | inferred | real | Boiler_A_Ethane_N2_Combustion
Boiler_A_Ethylene_N2_Combustion |  | Boiler A Ethylene N2 Combustion | inferred | real | Boiler_A_Ethylene_N2_Combustion
Boiler_A_Propane_N2_Combustion |  | Boiler A Propane N2 Combustion | inferred | real | Boiler_A_Propane_N2_Combustion
Boiler_A_Ic4_N2_Combustion |  | Boiler A Ic4 N2 Combustion | inferred | real | Boiler_A_Ic4_N2_Combustion
Boiler_A_Nc4_N2_Combustion |  | Boiler A Nc4 N2 Combustion | inferred | real | Boiler_A_Nc4_N2_Combustion
Boiler_A_Ic5_N2_Combustion |  | Boiler A Ic5 N2 Combustion | inferred | real | Boiler_A_Ic5_N2_Combustion
Boiler_A_Nc5_N2_Combustion |  | Boiler A Nc5 N2 Combustion | inferred | real | Boiler_A_Nc5_N2_Combustion
Boiler_A_H2_H2O_Combustion |  | Boiler A H2 H2O Combustion | inferred | real | Boiler_A_H2_H2O_Combustion
Boiler_A_Ch4_H2O_Combustion |  | Boiler A Ch4 H2O Combustion | inferred | real | Boiler_A_Ch4_H2O_Combustion
Boiler_A_Ethane_H2O_Combustion |  | Boiler A Ethane H2O Combustion | inferred | real | Boiler_A_Ethane_H2O_Combustion
Boiler_A_Ethylene_H2O_Combustion |  | Boiler A Ethylene H2O Combustion | inferred | real | Boiler_A_Ethylene_H2O_Combustion
Boiler_A_Propane_H2O_Combustion |  | Boiler A Propane H2O Combustion | inferred | real | Boiler_A_Propane_H2O_Combustion
Boiler_A_Ic4_H2O_Combustion |  | Boiler A Ic4 H2O Combustion | inferred | real | Boiler_A_Ic4_H2O_Combustion
Boiler_A_Nc4_H2O_Combustion |  | Boiler A Nc4 H2O Combustion | inferred | real | Boiler_A_Nc4_H2O_Combustion
Boiler_A_Ic5_H2O_Combustion |  | Boiler A Ic5 H2O Combustion | inferred | real | Boiler_A_Ic5_H2O_Combustion
Boiler_A_Nc5_H2O_Combustion |  | Boiler A Nc5 H2O Combustion | inferred | real | Boiler_A_Nc5_H2O_Combustion
Boiler_A_Air_Required_For_Complete_Combustion |  | Boiler A Air Required For Complete Combustion | inferred | real | Boiler_A_Air_Required_For_Complete_Combustion
Boiler_A_Co2_Formed |  | Boiler A Co2 Formed | inferred | real | Boiler_A_Co2_Formed
Boiler_A_N2_Formed |  | Boiler A N2 Formed | inferred | real | Boiler_A_N2_Formed
Boiler_A_H2O_Formed |  | Boiler A H2O Formed | inferred | real | Boiler_A_H2O_Formed
Boiler_A_Vapour_Pressure_Of_H2O |  | Boiler A Vapour Pressure Of H2O | inferred | real | Boiler_A_Vapour_Pressure_Of_H2O
Boiler_A_Air_Moisture |  | Boiler A Air Moisture | inferred | real | Boiler_A_Air_Moisture
Boiler_A_Corrected_Combustion_Air |  | Boiler A Corrected Combustion Air | inferred | real | Boiler_A_Corrected_Combustion_Air
Boiler_A_Corrected_Combution_H2O_Formed |  | Boiler A Corrected Combution H2O Formed | inferred | real | Boiler_A_Corrected_Combution_H2O_Formed
Boiler_A_Excess_Air |  | Boiler A Excess Air | inferred | real | Boiler_A_Excess_Air
Boiler_A_Air_Fuel_Mass_Ratio |  | Boiler A Air Fuel Mass Ratio | inferred | real | Boiler_A_Air_Fuel_Mass_Ratio
Boiler_A_Total_Moisture_With_Air |  | Boiler A Total Moisture With Air | inferred | real | Boiler_A_Total_Moisture_With_Air
Boiler_A_Total_H2O_Per_Kg_Of_Fuel |  | Boiler A Total H2O Per Kg Of Fuel | inferred | real | Boiler_A_Total_H2O_Per_Kg_Of_Fuel
Boiler_A_Cp_At_Combustion_Temperature |  | Boiler A Cp At Combustion Temperature | inferred | real | Boiler_A_Cp_At_Combustion_Temperature
Boiler_A_Air_Cp_For_Sensible_Heat_Corrected |  | Boiler A Air Cp For Sensible Heat Corrected | inferred | real | Boiler_A_Air_Cp_For_Sensible_Heat_Corrected
Boiler_A_Cp_H2_Fuel_Temp |  | Boiler A Cp H2 Fuel Temp | inferred | real | Boiler_A_Cp_H2_Fuel_Temp
Boiler_A_Cp_Ch4_Fuel_Temp |  | Boiler A Cp Ch4 Fuel Temp | inferred | real | Boiler_A_Cp_Ch4_Fuel_Temp
Boiler_A_Cp_Ethane_Fuel_Temp |  | Boiler A Cp Ethane Fuel Temp | inferred | real | Boiler_A_Cp_Ethane_Fuel_Temp
Boiler_A_Cp_Propane_Fuel_Temp |  | Boiler A Cp Propane Fuel Temp | inferred | real | Boiler_A_Cp_Propane_Fuel_Temp
Boiler_A_Cp_Ethylene_Fuel_Temp |  | Boiler A Cp Ethylene Fuel Temp | inferred | real | Boiler_A_Cp_Ethylene_Fuel_Temp
Boiler_A_Cp_Nc4_Fuel_Temp |  | Boiler A Cp Nc4 Fuel Temp | inferred | real | Boiler_A_Cp_Nc4_Fuel_Temp
Boiler_A_Cp_Ic4_Fuel_Temp |  | Boiler A Cp Ic4 Fuel Temp | inferred | real | Boiler_A_Cp_Ic4_Fuel_Temp
Boiler_A_Cp_Nc5_Fuel_Temp |  | Boiler A Cp Nc5 Fuel Temp | inferred | real | Boiler_A_Cp_Nc5_Fuel_Temp
Boiler_A_Cp_Ic5_Fuel_Temp |  | Boiler A Cp Ic5 Fuel Temp | inferred | real | Boiler_A_Cp_Ic5_Fuel_Temp
Boiler_A_Cp_Total_Fuel_At_Ref_Temp |  | Boiler A Cp Total Fuel At Ref Temp | inferred | real | Boiler_A_Cp_Total_Fuel_At_Ref_Temp
Boiler_A_Cp_Total_Fuel_At_Fuel_Temp |  | Boiler A Cp Total Fuel At Fuel Temp | inferred | real | Boiler_A_Cp_Total_Fuel_At_Fuel_Temp
Boiler_A_Avg_Cp_Of_Fuel_Gas_Sensible_Heat_Corrected |  | Boiler A Avg Cp Of Fuel Gas Sensible Heat Corrected | inferred | real | Boiler_A_Avg_Cp_Of_Fuel_Gas_Sensible_Heat_Corrected
Boiler_A_Dry_Flue_Gas_Per_Fuel_Mass_Ratio |  | Boiler A Dry Flue Gas Per Fuel Mass Ratio | inferred | real | Boiler_A_Dry_Flue_Gas_Per_Fuel_Mass_Ratio
Boiler_A_Flue_Gas_Per_Fuel_Mass_Ratio |  | Boiler A Flue Gas Per Fuel Mass Ratio | inferred | real | Boiler_A_Flue_Gas_Per_Fuel_Mass_Ratio
Boiler_A_Flue_Gas_Mw |  | Boiler A Flue Gas Mw | inferred | real | Boiler_A_Flue_Gas_Mw
Boiler_A_Cp_Of_Air_At_Stack_Temp |  | Boiler A Cp Of Air At Stack Temp | inferred | real | Boiler_A_Cp_Of_Air_At_Stack_Temp
Boiler_A_Cp_Flue_Gas_Co2_At_Stack_Temp |  | Boiler A Cp Flue Gas Co2 At Stack Temp | inferred | real | Boiler_A_Cp_Flue_Gas_Co2_At_Stack_Temp
Boiler_A_Cp_Flue_Gas_N2_At_Stack_Temp |  | Boiler A Cp Flue Gas N2 At Stack Temp | inferred | real | Boiler_A_Cp_Flue_Gas_N2_At_Stack_Temp
Boiler_A_Avg_Cp_Of_Flue_Gas_At_Stack_Temp |  | Boiler A Avg Cp Of Flue Gas At Stack Temp | inferred | real | Boiler_A_Avg_Cp_Of_Flue_Gas_At_Stack_Temp
Boiler_A_Cp_Of_H2O_At_Stack_Temp |  | Boiler A Cp Of H2O At Stack Temp | inferred | real | Boiler_A_Cp_Of_H2O_At_Stack_Temp
Boiler_A_Sensible_Heat_Correction_For_Fuel |  | Boiler A Sensible Heat Correction For Fuel | inferred | real | Boiler_A_Sensible_Heat_Correction_For_Fuel
Boiler_A_Sensbile_Heat_Correction_For_Air |  | Boiler A Sensbile Heat Correction For Air | inferred | real | Boiler_A_Sensbile_Heat_Correction_For_Air
Boiler_A_Mixed_Lhv_Per_Kg |  | Boiler A Mixed Lhv Per Kg | inferred | real | Boiler_A_Mixed_Lhv_Per_Kg
Boiler_A_Total_Heat_Input_Per_Kg_Of_Fuel |  | Boiler A Total Heat Input Per Kg Of Fuel | inferred | real | Boiler_A_Total_Heat_Input_Per_Kg_Of_Fuel
Boiler_A_Heat_Loss_Due_To_Dry_Flue_Gas_L1 |  | Boiler A Heat Loss Due To Dry Flue Gas L1 | inferred | real | Boiler_A_Heat_Loss_Due_To_Dry_Flue_Gas_L1
Boiler_A_Heat_Loss_Due_To_Evaporation_Of_Water_Formed_Due_To_H2_In_Fuel_L2 |  | Boiler A Heat Loss Due To Evaporation Of Water Formed Due To H2 In Fuel L2 | inferred | real | Boiler_A_Heat_Loss_Due_To_Evaporation_Of_Water_Formed_Due_To_H2_In_Fuel_L2
Boiler_A_Heat_Loss_Due_To_H2O_In_Stack_L3 |  | Boiler A Heat Loss Due To H2O In Stack L3 | inferred | real | Boiler_A_Heat_Loss_Due_To_H2O_In_Stack_L3
Boiler_A_Heat_Loss_Due_To_Incomplete_Combustionl4 |  | Boiler A Heat Loss Due To Incomplete Combustionl4 | inferred | real | Boiler_A_Heat_Loss_Due_To_Incomplete_Combustionl4
Boiler_A_Total_Boiler_Stack_Loss_Per_Kg_Fuel |  | Boiler A Total Boiler Stack Loss Per Kg Fuel | inferred | real | Boiler_A_Total_Boiler_Stack_Loss_Per_Kg_Fuel
Boiler_A_Radiation_Losses |  | Boiler A Radiation Losses | inferred | real | Boiler_A_Radiation_Losses
Boiler_A_Total_Heat_Loss_Per_Kg_Of_Fuel |  | Boiler A Total Heat Loss Per Kg Of Fuel | inferred | real | Boiler_A_Total_Heat_Loss_Per_Kg_Of_Fuel
Boiler_A_Total_Heat_Absorbed_Per_Kg_Of_Fuel |  | Boiler A Total Heat Absorbed Per Kg Of Fuel | inferred | real | Boiler_A_Total_Heat_Absorbed_Per_Kg_Of_Fuel
Boiler_A_Boiler_Indirect_Efficiency |  | Boiler A Boiler Indirect Efficiency | inferred | real | Boiler_A_Boiler_Indirect_Efficiency
Boiler_B_Boiler_Load |  | Boiler B Boiler Load | inferred | real | Boiler_B_Boiler_Load
Boiler_B_Status |  | Boiler B Status | inferred | real | Boiler_B_Status
Boiler_B_Fuel_Composition_Total |  | Boiler B Fuel Composition Total | inferred | real | Boiler_B_Fuel_Composition_Total
Normalized_Boiler_B_Fg_Ch4_Concentration |  | Normalized Boiler B Fg Ch4 Concentration | inferred | real | Normalized_Boiler_B_Fg_Ch4_Concentration
Normalized_Boiler_B_Fg_Ethane_Concentration |  | Normalized Boiler B Fg Ethane Concentration | inferred | real | Normalized_Boiler_B_Fg_Ethane_Concentration
Normalized_Boiler_B_Fg_Ethylene_Concentration |  | Normalized Boiler B Fg Ethylene Concentration | inferred | real | Normalized_Boiler_B_Fg_Ethylene_Concentration
Normalized_Boiler_B_Fg_Propane_Concentration |  | Normalized Boiler B Fg Propane Concentration | inferred | real | Normalized_Boiler_B_Fg_Propane_Concentration
Normalized_Boiler_B_Fg_Ic4_Concentration |  | Normalized Boiler B Fg Ic4 Concentration | inferred | real | Normalized_Boiler_B_Fg_Ic4_Concentration
Normalized_Boiler_B_Fg_Nc4_Concentration |  | Normalized Boiler B Fg Nc4 Concentration | inferred | real | Normalized_Boiler_B_Fg_Nc4_Concentration
Normalized_Boiler_B_Fg_Nc5_Concentration |  | Normalized Boiler B Fg Nc5 Concentration | inferred | real | Normalized_Boiler_B_Fg_Nc5_Concentration
Normalized_Boiler_B_Fg_Ic5_Concentration |  | Normalized Boiler B Fg Ic5 Concentration | inferred | real | Normalized_Boiler_B_Fg_Ic5_Concentration
Normalized_Boiler_B_Fg_N2_Concentration |  | Normalized Boiler B Fg N2 Concentration | inferred | real | Normalized_Boiler_B_Fg_N2_Concentration
Normalized_Boiler_B_Fg_Hydrogen_Concentration |  | Normalized Boiler B Fg Hydrogen Concentration | inferred | real | Normalized_Boiler_B_Fg_Hydrogen_Concentration
Boiler_B_Fg_Mw |  | Boiler B Fg Mw | inferred | real | Boiler_B_Fg_Mw
Boiler_B_Fg_Ch4_Mass_Percentage |  | Boiler B Fg Ch4 Mass Percentage | inferred | real | Boiler_B_Fg_Ch4_Mass_Percentage
Boiler_B_Fg_Ethane_Mass_Percentage |  | Boiler B Fg Ethane Mass Percentage | inferred | real | Boiler_B_Fg_Ethane_Mass_Percentage
Boiler_B_Fg_Ethylene_Mass_Percentage |  | Boiler B Fg Ethylene Mass Percentage | inferred | real | Boiler_B_Fg_Ethylene_Mass_Percentage
Boiler_B_Fg_Propane_Mass_Percentage |  | Boiler B Fg Propane Mass Percentage | inferred | real | Boiler_B_Fg_Propane_Mass_Percentage
Boiler_B_Fg_Nitrogen_Mass_Percentage |  | Boiler B Fg Nitrogen Mass Percentage | inferred | real | Boiler_B_Fg_Nitrogen_Mass_Percentage
Boiler_B_Fg_Hydrogen_Mass_Percentage |  | Boiler B Fg Hydrogen Mass Percentage | inferred | real | Boiler_B_Fg_Hydrogen_Mass_Percentage
Boiler_B_Fg_Ic4_Mass_Percentage |  | Boiler B Fg Ic4 Mass Percentage | inferred | real | Boiler_B_Fg_Ic4_Mass_Percentage
Boiler_B_Fg_Nc4_Mass_Percentage |  | Boiler B Fg Nc4 Mass Percentage | inferred | real | Boiler_B_Fg_Nc4_Mass_Percentage
Boiler_B_Fg_Nc5_Mass_Percentage |  | Boiler B Fg Nc5 Mass Percentage | inferred | real | Boiler_B_Fg_Nc5_Mass_Percentage
Boiler_B_Fg_Ic5_Mass_Percentage |  | Boiler B Fg Ic5 Mass Percentage | inferred | real | Boiler_B_Fg_Ic5_Mass_Percentage
Boiler_B_Total_Fuel_Compostion_Mass |  | Boiler B Total Fuel Compostion Mass | inferred | real | Boiler_B_Total_Fuel_Compostion_Mass
Boiler_B_Fg_Ch4_Mass_Fraction |  | Boiler B Fg Ch4 Mass Fraction | inferred | real | Boiler_B_Fg_Ch4_Mass_Fraction
Boiler_B_Fg_Ethane_Mass_Fraction |  | Boiler B Fg Ethane Mass Fraction | inferred | real | Boiler_B_Fg_Ethane_Mass_Fraction
Boiler_B_Fg_Ethylene_Mass_Fraction |  | Boiler B Fg Ethylene Mass Fraction | inferred | real | Boiler_B_Fg_Ethylene_Mass_Fraction
Boiler_B_Fg_Propane_Mass_Fraction |  | Boiler B Fg Propane Mass Fraction | inferred | real | Boiler_B_Fg_Propane_Mass_Fraction
Boiler_B_Fg_Hydrogen_Mass_Fraction |  | Boiler B Fg Hydrogen Mass Fraction | inferred | real | Boiler_B_Fg_Hydrogen_Mass_Fraction
Boiler_B_Fg_Ic4_Mass_Fraction |  | Boiler B Fg Ic4 Mass Fraction | inferred | real | Boiler_B_Fg_Ic4_Mass_Fraction
Boiler_B_Fg_Nc4_Mass_Fraction |  | Boiler B Fg Nc4 Mass Fraction | inferred | real | Boiler_B_Fg_Nc4_Mass_Fraction
Boiler_B_Fg_Nc5_Mass_Fraction |  | Boiler B Fg Nc5 Mass Fraction | inferred | real | Boiler_B_Fg_Nc5_Mass_Fraction
Boiler_B_Fg_Ic5_Mass_Fraction |  | Boiler B Fg Ic5 Mass Fraction | inferred | real | Boiler_B_Fg_Ic5_Mass_Fraction
Boiler_B_Air_Required_For_H2_Combustion |  | Boiler B Air Required For H2 Combustion | inferred | real | Boiler_B_Air_Required_For_H2_Combustion
Boiler_B_Air_Required_For_Ch4_Combustion |  | Boiler B Air Required For Ch4 Combustion | inferred | real | Boiler_B_Air_Required_For_Ch4_Combustion
Boiler_B_Air_Required_For_Ethane_Combustion |  | Boiler B Air Required For Ethane Combustion | inferred | real | Boiler_B_Air_Required_For_Ethane_Combustion
Boiler_B_Air_Required_For_Ethylene_Combustion |  | Boiler B Air Required For Ethylene Combustion | inferred | real | Boiler_B_Air_Required_For_Ethylene_Combustion
Boiler_B_Air_Required_For_Propane_Combustion |  | Boiler B Air Required For Propane Combustion | inferred | real | Boiler_B_Air_Required_For_Propane_Combustion
Boiler_B_Air_Required_For_Nc4_Combustion |  | Boiler B Air Required For Nc4 Combustion | inferred | real | Boiler_B_Air_Required_For_Nc4_Combustion
Boiler_B_Air_Required_For_Ic4_Combustion |  | Boiler B Air Required For Ic4 Combustion | inferred | real | Boiler_B_Air_Required_For_Ic4_Combustion
Boiler_B_Air_Required_For_Nc5_Combustion |  | Boiler B Air Required For Nc5 Combustion | inferred | real | Boiler_B_Air_Required_For_Nc5_Combustion
Boiler_B_Air_Required_For_Ic5_Combustion |  | Boiler B Air Required For Ic5 Combustion | inferred | real | Boiler_B_Air_Required_For_Ic5_Combustion
Boiler_B_Ch4_Co2_Combustion |  | Boiler B Ch4 Co2 Combustion | inferred | real | Boiler_B_Ch4_Co2_Combustion
Boiler_B_Ethane_Co2_Combustion |  | Boiler B Ethane Co2 Combustion | inferred | real | Boiler_B_Ethane_Co2_Combustion
Boiler_B_Ethylene_Co2_Combustion |  | Boiler B Ethylene Co2 Combustion | inferred | real | Boiler_B_Ethylene_Co2_Combustion
Boiler_B_Propane_Co2_Combustion |  | Boiler B Propane Co2 Combustion | inferred | real | Boiler_B_Propane_Co2_Combustion
Boiler_B_Nc4_Co2_Combustion |  | Boiler B Nc4 Co2 Combustion | inferred | real | Boiler_B_Nc4_Co2_Combustion
Boiler_B_Ic4_Co2_Combustion |  | Boiler B Ic4 Co2 Combustion | inferred | real | Boiler_B_Ic4_Co2_Combustion
Boiler_B_Nc5_Co2_Combustion |  | Boiler B Nc5 Co2 Combustion | inferred | real | Boiler_B_Nc5_Co2_Combustion
Boiler_B_Ic5_Co2_Combustion |  | Boiler B Ic5 Co2 Combustion | inferred | real | Boiler_B_Ic5_Co2_Combustion
Boiler_B_H2_N2_Combustion |  | Boiler B H2 N2 Combustion | inferred | real | Boiler_B_H2_N2_Combustion
Boiler_B_Ch4_N2_Combustion |  | Boiler B Ch4 N2 Combustion | inferred | real | Boiler_B_Ch4_N2_Combustion
Boiler_B_Ethane_N2_Combustion |  | Boiler B Ethane N2 Combustion | inferred | real | Boiler_B_Ethane_N2_Combustion
Boiler_B_Ethylene_N2_Combustion |  | Boiler B Ethylene N2 Combustion | inferred | real | Boiler_B_Ethylene_N2_Combustion
Boiler_B_Propane_N2_Combustion |  | Boiler B Propane N2 Combustion | inferred | real | Boiler_B_Propane_N2_Combustion
Boiler_B_Ic4_N2_Combustion |  | Boiler B Ic4 N2 Combustion | inferred | real | Boiler_B_Ic4_N2_Combustion
Boiler_B_Nc4_N2_Combustion |  | Boiler B Nc4 N2 Combustion | inferred | real | Boiler_B_Nc4_N2_Combustion
Boiler_B_Ic5_N2_Combustion |  | Boiler B Ic5 N2 Combustion | inferred | real | Boiler_B_Ic5_N2_Combustion
Boiler_B_Nc5_N2_Combustion |  | Boiler B Nc5 N2 Combustion | inferred | real | Boiler_B_Nc5_N2_Combustion
Boiler_B_H2_H2O_Combustion |  | Boiler B H2 H2O Combustion | inferred | real | Boiler_B_H2_H2O_Combustion
Boiler_B_Ch4_H2O_Combustion |  | Boiler B Ch4 H2O Combustion | inferred | real | Boiler_B_Ch4_H2O_Combustion
Boiler_B_Ethane_H2O_Combustion |  | Boiler B Ethane H2O Combustion | inferred | real | Boiler_B_Ethane_H2O_Combustion
Boiler_B_Ethylene_H2O_Combustion |  | Boiler B Ethylene H2O Combustion | inferred | real | Boiler_B_Ethylene_H2O_Combustion
Boiler_B_Propane_H2O_Combustion |  | Boiler B Propane H2O Combustion | inferred | real | Boiler_B_Propane_H2O_Combustion
Boiler_B_Ic4_H2O_Combustion |  | Boiler B Ic4 H2O Combustion | inferred | real | Boiler_B_Ic4_H2O_Combustion
Boiler_B_Nc4_H2O_Combustion |  | Boiler B Nc4 H2O Combustion | inferred | real | Boiler_B_Nc4_H2O_Combustion
Boiler_B_Ic5_H2O_Combustion |  | Boiler B Ic5 H2O Combustion | inferred | real | Boiler_B_Ic5_H2O_Combustion
Boiler_B_Nc5_H2O_Combustion |  | Boiler B Nc5 H2O Combustion | inferred | real | Boiler_B_Nc5_H2O_Combustion
Boiler_B_Air_Required_For_Complete_Combustion |  | Boiler B Air Required For Complete Combustion | inferred | real | Boiler_B_Air_Required_For_Complete_Combustion
Boiler_B_Co2_Formed |  | Boiler B Co2 Formed | inferred | real | Boiler_B_Co2_Formed
Boiler_B_N2_Formed |  | Boiler B N2 Formed | inferred | real | Boiler_B_N2_Formed
Boiler_B_H2O_Formed |  | Boiler B H2O Formed | inferred | real | Boiler_B_H2O_Formed
Boiler_B_Vapour_Pressure_Of_H2O |  | Boiler B Vapour Pressure Of H2O | inferred | real | Boiler_B_Vapour_Pressure_Of_H2O
Boiler_B_Air_Moisture |  | Boiler B Air Moisture | inferred | real | Boiler_B_Air_Moisture
Boiler_B_Corrected_Combustion_Air |  | Boiler B Corrected Combustion Air | inferred | real | Boiler_B_Corrected_Combustion_Air
Boiler_B_Corrected_Combution_H2O_Formed |  | Boiler B Corrected Combution H2O Formed | inferred | real | Boiler_B_Corrected_Combution_H2O_Formed
Boiler_B_Excess_Air |  | Boiler B Excess Air | inferred | real | Boiler_B_Excess_Air
Boiler_B_Air_Fuel_Mass_Ratio |  | Boiler B Air Fuel Mass Ratio | inferred | real | Boiler_B_Air_Fuel_Mass_Ratio
Boiler_B_Total_Moisture_With_Air |  | Boiler B Total Moisture With Air | inferred | real | Boiler_B_Total_Moisture_With_Air
Boiler_B_Total_H2O_Per_Kg_Of_Fuel |  | Boiler B Total H2O Per Kg Of Fuel | inferred | real | Boiler_B_Total_H2O_Per_Kg_Of_Fuel
Boiler_B_Cp_At_Combustion_Temperature |  | Boiler B Cp At Combustion Temperature | inferred | real | Boiler_B_Cp_At_Combustion_Temperature
Boiler_B_Air_Cp_For_Sensible_Heat_Corrected |  | Boiler B Air Cp For Sensible Heat Corrected | inferred | real | Boiler_B_Air_Cp_For_Sensible_Heat_Corrected
Boiler_B_Cp_H2_Fuel_Temp |  | Boiler B Cp H2 Fuel Temp | inferred | real | Boiler_B_Cp_H2_Fuel_Temp
Boiler_B_Cp_Ch4_Fuel_Temp |  | Boiler B Cp Ch4 Fuel Temp | inferred | real | Boiler_B_Cp_Ch4_Fuel_Temp
Boiler_B_Cp_Ethane_Fuel_Temp |  | Boiler B Cp Ethane Fuel Temp | inferred | real | Boiler_B_Cp_Ethane_Fuel_Temp
Boiler_B_Cp_Propane_Fuel_Temp |  | Boiler B Cp Propane Fuel Temp | inferred | real | Boiler_B_Cp_Propane_Fuel_Temp
Boiler_B_Cp_Ethylene_Fuel_Temp |  | Boiler B Cp Ethylene Fuel Temp | inferred | real | Boiler_B_Cp_Ethylene_Fuel_Temp
Boiler_B_Cp_Nc4_Fuel_Temp |  | Boiler B Cp Nc4 Fuel Temp | inferred | real | Boiler_B_Cp_Nc4_Fuel_Temp
Boiler_B_Cp_Ic4_Fuel_Temp |  | Boiler B Cp Ic4 Fuel Temp | inferred | real | Boiler_B_Cp_Ic4_Fuel_Temp
Boiler_B_Cp_Nc5_Fuel_Temp |  | Boiler B Cp Nc5 Fuel Temp | inferred | real | Boiler_B_Cp_Nc5_Fuel_Temp
Boiler_B_Cp_Ic5_Fuel_Temp |  | Boiler B Cp Ic5 Fuel Temp | inferred | real | Boiler_B_Cp_Ic5_Fuel_Temp
Boiler_B_Cp_Total_Fuel_At_Ref_Temp |  | Boiler B Cp Total Fuel At Ref Temp | inferred | real | Boiler_B_Cp_Total_Fuel_At_Ref_Temp
Boiler_B_Cp_Total_Fuel_At_Fuel_Temp |  | Boiler B Cp Total Fuel At Fuel Temp | inferred | real | Boiler_B_Cp_Total_Fuel_At_Fuel_Temp
Boiler_B_Avg_Cp_Of_Fuel_Gas_Sensible_Heat_Corrected |  | Boiler B Avg Cp Of Fuel Gas Sensible Heat Corrected | inferred | real | Boiler_B_Avg_Cp_Of_Fuel_Gas_Sensible_Heat_Corrected
Boiler_B_Dry_Flue_Gas_Per_Fuel_Mass_Ratio |  | Boiler B Dry Flue Gas Per Fuel Mass Ratio | inferred | real | Boiler_B_Dry_Flue_Gas_Per_Fuel_Mass_Ratio
Boiler_B_Flue_Gas_Per_Fuel_Mass_Ratio |  | Boiler B Flue Gas Per Fuel Mass Ratio | inferred | real | Boiler_B_Flue_Gas_Per_Fuel_Mass_Ratio
Boiler_B_Flue_Gas_Mw |  | Boiler B Flue Gas Mw | inferred | real | Boiler_B_Flue_Gas_Mw
Boiler_B_Cp_Of_Air_At_Stack_Temp |  | Boiler B Cp Of Air At Stack Temp | inferred | real | Boiler_B_Cp_Of_Air_At_Stack_Temp
Boiler_B_Cp_Flue_Gas_Co2_At_Stack_Temp |  | Boiler B Cp Flue Gas Co2 At Stack Temp | inferred | real | Boiler_B_Cp_Flue_Gas_Co2_At_Stack_Temp
Boiler_B_Cp_Flue_Gas_N2_At_Stack_Temp |  | Boiler B Cp Flue Gas N2 At Stack Temp | inferred | real | Boiler_B_Cp_Flue_Gas_N2_At_Stack_Temp
Boiler_B_Avg_Cp_Of_Flue_Gas_At_Stack_Temp |  | Boiler B Avg Cp Of Flue Gas At Stack Temp | inferred | real | Boiler_B_Avg_Cp_Of_Flue_Gas_At_Stack_Temp
Boiler_B_Cp_Of_H2O_At_Stack_Temp |  | Boiler B Cp Of H2O At Stack Temp | inferred | real | Boiler_B_Cp_Of_H2O_At_Stack_Temp
Boiler_B_Sensible_Heat_Correction_For_Fuel |  | Boiler B Sensible Heat Correction For Fuel | inferred | real | Boiler_B_Sensible_Heat_Correction_For_Fuel
Boiler_B_Sensbile_Heat_Correction_For_Air |  | Boiler B Sensbile Heat Correction For Air | inferred | real | Boiler_B_Sensbile_Heat_Correction_For_Air
Boiler_B_Mixed_Lhv_Per_Kg |  | Boiler B Mixed Lhv Per Kg | inferred | real | Boiler_B_Mixed_Lhv_Per_Kg
Boiler_B_Total_Heat_Input_Per_Kg_Of_Fuel |  | Boiler B Total Heat Input Per Kg Of Fuel | inferred | real | Boiler_B_Total_Heat_Input_Per_Kg_Of_Fuel
Boiler_B_Heat_Loss_Due_To_Dry_Flue_Gas_L1 |  | Boiler B Heat Loss Due To Dry Flue Gas L1 | inferred | real | Boiler_B_Heat_Loss_Due_To_Dry_Flue_Gas_L1
Boiler_B_Heat_Loss_Due_To_Evaporation_Of_Water_Formed_Due_To_H2_In_Fuel_L2 |  | Boiler B Heat Loss Due To Evaporation Of Water Formed Due To H2 In Fuel L2 | inferred | real | Boiler_B_Heat_Loss_Due_To_Evaporation_Of_Water_Formed_Due_To_H2_In_Fuel_L2
Boiler_B_Heat_Loss_Due_To_H2O_In_Stack_L3 |  | Boiler B Heat Loss Due To H2O In Stack L3 | inferred | real | Boiler_B_Heat_Loss_Due_To_H2O_In_Stack_L3
Boiler_B_Heat_Loss_Due_To_Incomplete_Combustionl4 |  | Boiler B Heat Loss Due To Incomplete Combustionl4 | inferred | real | Boiler_B_Heat_Loss_Due_To_Incomplete_Combustionl4
Boiler_B_Total_Boiler_Stack_Loss_Per_Kg_Fuel |  | Boiler B Total Boiler Stack Loss Per Kg Fuel | inferred | real | Boiler_B_Total_Boiler_Stack_Loss_Per_Kg_Fuel
Boiler_B_Radiation_Losses |  | Boiler B Radiation Losses | inferred | real | Boiler_B_Radiation_Losses
Boiler_B_Total_Heat_Loss_Per_Kg_Of_Fuel |  | Boiler B Total Heat Loss Per Kg Of Fuel | inferred | real | Boiler_B_Total_Heat_Loss_Per_Kg_Of_Fuel
Boiler_B_Total_Heat_Absorbed_Per_Kg_Of_Fuel |  | Boiler B Total Heat Absorbed Per Kg Of Fuel | inferred | real | Boiler_B_Total_Heat_Absorbed_Per_Kg_Of_Fuel
Boiler_B_Boiler_Indirect_Efficiency |  | Boiler B Boiler Indirect Efficiency | inferred | real | Boiler_B_Boiler_Indirect_Efficiency
Boiler_C_Boiler_Load |  | Boiler C Boiler Load | inferred | real | Boiler_C_Boiler_Load
Boiler_C_Status |  | Boiler C Status | inferred | real | Boiler_C_Status
Boiler_C_Fuel_Composition_Total |  | Boiler C Fuel Composition Total | inferred | real | Boiler_C_Fuel_Composition_Total
Normalized_Boiler_C_Fg_Ch4_Concentration |  | Normalized Boiler C Fg Ch4 Concentration | inferred | real | Normalized_Boiler_C_Fg_Ch4_Concentration
Normalized_Boiler_C_Fg_Ethane_Concentration |  | Normalized Boiler C Fg Ethane Concentration | inferred | real | Normalized_Boiler_C_Fg_Ethane_Concentration
Normalized_Boiler_C_Fg_Ethylene_Concentration |  | Normalized Boiler C Fg Ethylene Concentration | inferred | real | Normalized_Boiler_C_Fg_Ethylene_Concentration
Normalized_Boiler_C_Fg_Propane_Concentration |  | Normalized Boiler C Fg Propane Concentration | inferred | real | Normalized_Boiler_C_Fg_Propane_Concentration
Normalized_Boiler_C_Fg_Ic4_Concentration |  | Normalized Boiler C Fg Ic4 Concentration | inferred | real | Normalized_Boiler_C_Fg_Ic4_Concentration
Normalized_Boiler_C_Fg_Nc4_Concentration |  | Normalized Boiler C Fg Nc4 Concentration | inferred | real | Normalized_Boiler_C_Fg_Nc4_Concentration
Normalized_Boiler_C_Fg_Nc5_Concentration |  | Normalized Boiler C Fg Nc5 Concentration | inferred | real | Normalized_Boiler_C_Fg_Nc5_Concentration
Normalized_Boiler_C_Fg_Ic5_Concentration |  | Normalized Boiler C Fg Ic5 Concentration | inferred | real | Normalized_Boiler_C_Fg_Ic5_Concentration
Normalized_Boiler_C_Fg_N2_Concentration |  | Normalized Boiler C Fg N2 Concentration | inferred | real | Normalized_Boiler_C_Fg_N2_Concentration
Normalized_Boiler_C_Fg_Hydrogen_Concentration |  | Normalized Boiler C Fg Hydrogen Concentration | inferred | real | Normalized_Boiler_C_Fg_Hydrogen_Concentration
Boiler_C_Fg_Mw |  | Boiler C Fg Mw | inferred | real | Boiler_C_Fg_Mw
Boiler_C_Fg_Ch4_Mass_Percentage |  | Boiler C Fg Ch4 Mass Percentage | inferred | real | Boiler_C_Fg_Ch4_Mass_Percentage
Boiler_C_Fg_Ethane_Mass_Percentage |  | Boiler C Fg Ethane Mass Percentage | inferred | real | Boiler_C_Fg_Ethane_Mass_Percentage
Boiler_C_Fg_Ethylene_Mass_Percentage |  | Boiler C Fg Ethylene Mass Percentage | inferred | real | Boiler_C_Fg_Ethylene_Mass_Percentage
Boiler_C_Fg_Propane_Mass_Percentage |  | Boiler C Fg Propane Mass Percentage | inferred | real | Boiler_C_Fg_Propane_Mass_Percentage
Boiler_C_Fg_Nitrogen_Mass_Percentage |  | Boiler C Fg Nitrogen Mass Percentage | inferred | real | Boiler_C_Fg_Nitrogen_Mass_Percentage
Boiler_C_Fg_Hydrogen_Mass_Percentage |  | Boiler C Fg Hydrogen Mass Percentage | inferred | real | Boiler_C_Fg_Hydrogen_Mass_Percentage
Boiler_C_Fg_Ic4_Mass_Percentage |  | Boiler C Fg Ic4 Mass Percentage | inferred | real | Boiler_C_Fg_Ic4_Mass_Percentage
Boiler_C_Fg_Nc4_Mass_Percentage |  | Boiler C Fg Nc4 Mass Percentage | inferred | real | Boiler_C_Fg_Nc4_Mass_Percentage
Boiler_C_Fg_Nc5_Mass_Percentage |  | Boiler C Fg Nc5 Mass Percentage | inferred | real | Boiler_C_Fg_Nc5_Mass_Percentage
Boiler_C_Fg_Ic5_Mass_Percentage |  | Boiler C Fg Ic5 Mass Percentage | inferred | real | Boiler_C_Fg_Ic5_Mass_Percentage
Boiler_C_Total_Fuel_Compostion_Mass |  | Boiler C Total Fuel Compostion Mass | inferred | real | Boiler_C_Total_Fuel_Compostion_Mass
Boiler_C_Fg_Ch4_Mass_Fraction |  | Boiler C Fg Ch4 Mass Fraction | inferred | real | Boiler_C_Fg_Ch4_Mass_Fraction
Boiler_C_Fg_Ethane_Mass_Fraction |  | Boiler C Fg Ethane Mass Fraction | inferred | real | Boiler_C_Fg_Ethane_Mass_Fraction
Boiler_C_Fg_Ethylene_Mass_Fraction |  | Boiler C Fg Ethylene Mass Fraction | inferred | real | Boiler_C_Fg_Ethylene_Mass_Fraction
Boiler_C_Fg_Propane_Mass_Fraction |  | Boiler C Fg Propane Mass Fraction | inferred | real | Boiler_C_Fg_Propane_Mass_Fraction
Boiler_C_Fg_Hydrogen_Mass_Fraction |  | Boiler C Fg Hydrogen Mass Fraction | inferred | real | Boiler_C_Fg_Hydrogen_Mass_Fraction
Boiler_C_Fg_Ic4_Mass_Fraction |  | Boiler C Fg Ic4 Mass Fraction | inferred | real | Boiler_C_Fg_Ic4_Mass_Fraction
Boiler_C_Fg_Nc4_Mass_Fraction |  | Boiler C Fg Nc4 Mass Fraction | inferred | real | Boiler_C_Fg_Nc4_Mass_Fraction
Boiler_C_Fg_Nc5_Mass_Fraction |  | Boiler C Fg Nc5 Mass Fraction | inferred | real | Boiler_C_Fg_Nc5_Mass_Fraction
Boiler_C_Fg_Ic5_Mass_Fraction |  | Boiler C Fg Ic5 Mass Fraction | inferred | real | Boiler_C_Fg_Ic5_Mass_Fraction
Boiler_C_Air_Required_For_H2_Combustion |  | Boiler C Air Required For H2 Combustion | inferred | real | Boiler_C_Air_Required_For_H2_Combustion
Boiler_C_Air_Required_For_Ch4_Combustion |  | Boiler C Air Required For Ch4 Combustion | inferred | real | Boiler_C_Air_Required_For_Ch4_Combustion
Boiler_C_Air_Required_For_Ethane_Combustion |  | Boiler C Air Required For Ethane Combustion | inferred | real | Boiler_C_Air_Required_For_Ethane_Combustion
Boiler_C_Air_Required_For_Ethylene_Combustion |  | Boiler C Air Required For Ethylene Combustion | inferred | real | Boiler_C_Air_Required_For_Ethylene_Combustion
Boiler_C_Air_Required_For_Propane_Combustion |  | Boiler C Air Required For Propane Combustion | inferred | real | Boiler_C_Air_Required_For_Propane_Combustion
Boiler_C_Air_Required_For_Nc4_Combustion |  | Boiler C Air Required For Nc4 Combustion | inferred | real | Boiler_C_Air_Required_For_Nc4_Combustion
Boiler_C_Air_Required_For_Ic4_Combustion |  | Boiler C Air Required For Ic4 Combustion | inferred | real | Boiler_C_Air_Required_For_Ic4_Combustion
Boiler_C_Air_Required_For_Nc5_Combustion |  | Boiler C Air Required For Nc5 Combustion | inferred | real | Boiler_C_Air_Required_For_Nc5_Combustion
Boiler_C_Air_Required_For_Ic5_Combustion |  | Boiler C Air Required For Ic5 Combustion | inferred | real | Boiler_C_Air_Required_For_Ic5_Combustion
Boiler_C_Ch4_Co2_Combustion |  | Boiler C Ch4 Co2 Combustion | inferred | real | Boiler_C_Ch4_Co2_Combustion
Boiler_C_Ethane_Co2_Combustion |  | Boiler C Ethane Co2 Combustion | inferred | real | Boiler_C_Ethane_Co2_Combustion
Boiler_C_Ethylene_Co2_Combustion |  | Boiler C Ethylene Co2 Combustion | inferred | real | Boiler_C_Ethylene_Co2_Combustion
Boiler_C_Propane_Co2_Combustion |  | Boiler C Propane Co2 Combustion | inferred | real | Boiler_C_Propane_Co2_Combustion
Boiler_C_Nc4_Co2_Combustion |  | Boiler C Nc4 Co2 Combustion | inferred | real | Boiler_C_Nc4_Co2_Combustion
Boiler_C_Ic4_Co2_Combustion |  | Boiler C Ic4 Co2 Combustion | inferred | real | Boiler_C_Ic4_Co2_Combustion
Boiler_C_Nc5_Co2_Combustion |  | Boiler C Nc5 Co2 Combustion | inferred | real | Boiler_C_Nc5_Co2_Combustion
Boiler_C_Ic5_Co2_Combustion |  | Boiler C Ic5 Co2 Combustion | inferred | real | Boiler_C_Ic5_Co2_Combustion
Boiler_C_H2_N2_Combustion |  | Boiler C H2 N2 Combustion | inferred | real | Boiler_C_H2_N2_Combustion
Boiler_C_Ch4_N2_Combustion |  | Boiler C Ch4 N2 Combustion | inferred | real | Boiler_C_Ch4_N2_Combustion
Boiler_C_Ethane_N2_Combustion |  | Boiler C Ethane N2 Combustion | inferred | real | Boiler_C_Ethane_N2_Combustion
Boiler_C_Ethylene_N2_Combustion |  | Boiler C Ethylene N2 Combustion | inferred | real | Boiler_C_Ethylene_N2_Combustion
Boiler_C_Propane_N2_Combustion |  | Boiler C Propane N2 Combustion | inferred | real | Boiler_C_Propane_N2_Combustion
Boiler_C_Ic4_N2_Combustion |  | Boiler C Ic4 N2 Combustion | inferred | real | Boiler_C_Ic4_N2_Combustion
Boiler_C_Nc4_N2_Combustion |  | Boiler C Nc4 N2 Combustion | inferred | real | Boiler_C_Nc4_N2_Combustion
Boiler_C_Ic5_N2_Combustion |  | Boiler C Ic5 N2 Combustion | inferred | real | Boiler_C_Ic5_N2_Combustion
Boiler_C_Nc5_N2_Combustion |  | Boiler C Nc5 N2 Combustion | inferred | real | Boiler_C_Nc5_N2_Combustion
Boiler_C_H2_H2O_Combustion |  | Boiler C H2 H2O Combustion | inferred | real | Boiler_C_H2_H2O_Combustion
Boiler_C_Ch4_H2O_Combustion |  | Boiler C Ch4 H2O Combustion | inferred | real | Boiler_C_Ch4_H2O_Combustion
Boiler_C_Ethane_H2O_Combustion |  | Boiler C Ethane H2O Combustion | inferred | real | Boiler_C_Ethane_H2O_Combustion
Boiler_C_Ethylene_H2O_Combustion |  | Boiler C Ethylene H2O Combustion | inferred | real | Boiler_C_Ethylene_H2O_Combustion
Boiler_C_Propane_H2O_Combustion |  | Boiler C Propane H2O Combustion | inferred | real | Boiler_C_Propane_H2O_Combustion
Boiler_C_Ic4_H2O_Combustion |  | Boiler C Ic4 H2O Combustion | inferred | real | Boiler_C_Ic4_H2O_Combustion
Boiler_C_Nc4_H2O_Combustion |  | Boiler C Nc4 H2O Combustion | inferred | real | Boiler_C_Nc4_H2O_Combustion
Boiler_C_Ic5_H2O_Combustion |  | Boiler C Ic5 H2O Combustion | inferred | real | Boiler_C_Ic5_H2O_Combustion
Boiler_C_Nc5_H2O_Combustion |  | Boiler C Nc5 H2O Combustion | inferred | real | Boiler_C_Nc5_H2O_Combustion
Boiler_C_Air_Required_For_Complete_Combustion |  | Boiler C Air Required For Complete Combustion | inferred | real | Boiler_C_Air_Required_For_Complete_Combustion
Boiler_C_Co2_Formed |  | Boiler C Co2 Formed | inferred | real | Boiler_C_Co2_Formed
Boiler_C_N2_Formed |  | Boiler C N2 Formed | inferred | real | Boiler_C_N2_Formed
Boiler_C_H2O_Formed |  | Boiler C H2O Formed | inferred | real | Boiler_C_H2O_Formed
Boiler_C_Vapour_Pressure_Of_H2O |  | Boiler C Vapour Pressure Of H2O | inferred | real | Boiler_C_Vapour_Pressure_Of_H2O
Boiler_C_Air_Moisture |  | Boiler C Air Moisture | inferred | real | Boiler_C_Air_Moisture
Boiler_C_Corrected_Combustion_Air |  | Boiler C Corrected Combustion Air | inferred | real | Boiler_C_Corrected_Combustion_Air
Boiler_C_Corrected_Combution_H2O_Formed |  | Boiler C Corrected Combution H2O Formed | inferred | real | Boiler_C_Corrected_Combution_H2O_Formed
Boiler_C_Excess_Air |  | Boiler C Excess Air | inferred | real | Boiler_C_Excess_Air
Boiler_C_Air_Fuel_Mass_Ratio |  | Boiler C Air Fuel Mass Ratio | inferred | real | Boiler_C_Air_Fuel_Mass_Ratio
Boiler_C_Total_Moisture_With_Air |  | Boiler C Total Moisture With Air | inferred | real | Boiler_C_Total_Moisture_With_Air
Boiler_C_Total_H2O_Per_Kg_Of_Fuel |  | Boiler C Total H2O Per Kg Of Fuel | inferred | real | Boiler_C_Total_H2O_Per_Kg_Of_Fuel
Boiler_C_Cp_At_Combustion_Temperature |  | Boiler C Cp At Combustion Temperature | inferred | real | Boiler_C_Cp_At_Combustion_Temperature
Boiler_C_Air_Cp_For_Sensible_Heat_Corrected |  | Boiler C Air Cp For Sensible Heat Corrected | inferred | real | Boiler_C_Air_Cp_For_Sensible_Heat_Corrected
Boiler_C_Cp_H2_Fuel_Temp |  | Boiler C Cp H2 Fuel Temp | inferred | real | Boiler_C_Cp_H2_Fuel_Temp
Boiler_C_Cp_Ch4_Fuel_Temp |  | Boiler C Cp Ch4 Fuel Temp | inferred | real | Boiler_C_Cp_Ch4_Fuel_Temp
Boiler_C_Cp_Ethane_Fuel_Temp |  | Boiler C Cp Ethane Fuel Temp | inferred | real | Boiler_C_Cp_Ethane_Fuel_Temp
Boiler_C_Cp_Propane_Fuel_Temp |  | Boiler C Cp Propane Fuel Temp | inferred | real | Boiler_C_Cp_Propane_Fuel_Temp
Boiler_C_Cp_Ethylene_Fuel_Temp |  | Boiler C Cp Ethylene Fuel Temp | inferred | real | Boiler_C_Cp_Ethylene_Fuel_Temp
Boiler_C_Cp_Nc4_Fuel_Temp |  | Boiler C Cp Nc4 Fuel Temp | inferred | real | Boiler_C_Cp_Nc4_Fuel_Temp
Boiler_C_Cp_Ic4_Fuel_Temp |  | Boiler C Cp Ic4 Fuel Temp | inferred | real | Boiler_C_Cp_Ic4_Fuel_Temp
Boiler_C_Cp_Nc5_Fuel_Temp |  | Boiler C Cp Nc5 Fuel Temp | inferred | real | Boiler_C_Cp_Nc5_Fuel_Temp
Boiler_C_Cp_Ic5_Fuel_Temp |  | Boiler C Cp Ic5 Fuel Temp | inferred | real | Boiler_C_Cp_Ic5_Fuel_Temp
Boiler_C_Cp_Total_Fuel_At_Ref_Temp |  | Boiler C Cp Total Fuel At Ref Temp | inferred | real | Boiler_C_Cp_Total_Fuel_At_Ref_Temp
Boiler_C_Cp_Total_Fuel_At_Fuel_Temp |  | Boiler C Cp Total Fuel At Fuel Temp | inferred | real | Boiler_C_Cp_Total_Fuel_At_Fuel_Temp
Boiler_C_Avg_Cp_Of_Fuel_Gas_Sensible_Heat_Corrected |  | Boiler C Avg Cp Of Fuel Gas Sensible Heat Corrected | inferred | real | Boiler_C_Avg_Cp_Of_Fuel_Gas_Sensible_Heat_Corrected
Boiler_C_Dry_Flue_Gas_Per_Fuel_Mass_Ratio |  | Boiler C Dry Flue Gas Per Fuel Mass Ratio | inferred | real | Boiler_C_Dry_Flue_Gas_Per_Fuel_Mass_Ratio
Boiler_C_Flue_Gas_Per_Fuel_Mass_Ratio |  | Boiler C Flue Gas Per Fuel Mass Ratio | inferred | real | Boiler_C_Flue_Gas_Per_Fuel_Mass_Ratio
Boiler_C_Flue_Gas_Mw |  | Boiler C Flue Gas Mw | inferred | real | Boiler_C_Flue_Gas_Mw
Boiler_C_Cp_Of_Air_At_Stack_Temp |  | Boiler C Cp Of Air At Stack Temp | inferred | real | Boiler_C_Cp_Of_Air_At_Stack_Temp
Boiler_C_Cp_Flue_Gas_Co2_At_Stack_Temp |  | Boiler C Cp Flue Gas Co2 At Stack Temp | inferred | real | Boiler_C_Cp_Flue_Gas_Co2_At_Stack_Temp
Boiler_C_Cp_Flue_Gas_N2_At_Stack_Temp |  | Boiler C Cp Flue Gas N2 At Stack Temp | inferred | real | Boiler_C_Cp_Flue_Gas_N2_At_Stack_Temp
Boiler_C_Avg_Cp_Of_Flue_Gas_At_Stack_Temp |  | Boiler C Avg Cp Of Flue Gas At Stack Temp | inferred | real | Boiler_C_Avg_Cp_Of_Flue_Gas_At_Stack_Temp
Boiler_C_Cp_Of_H2O_At_Stack_Temp |  | Boiler C Cp Of H2O At Stack Temp | inferred | real | Boiler_C_Cp_Of_H2O_At_Stack_Temp
Boiler_C_Sensible_Heat_Correction_For_Fuel |  | Boiler C Sensible Heat Correction For Fuel | inferred | real | Boiler_C_Sensible_Heat_Correction_For_Fuel
Boiler_C_Sensbile_Heat_Correction_For_Air |  | Boiler C Sensbile Heat Correction For Air | inferred | real | Boiler_C_Sensbile_Heat_Correction_For_Air
Boiler_C_Mixed_Lhv_Per_Kg |  | Boiler C Mixed Lhv Per Kg | inferred | real | Boiler_C_Mixed_Lhv_Per_Kg
Boiler_C_Total_Heat_Input_Per_Kg_Of_Fuel |  | Boiler C Total Heat Input Per Kg Of Fuel | inferred | real | Boiler_C_Total_Heat_Input_Per_Kg_Of_Fuel
Boiler_C_Heat_Loss_Due_To_Dry_Flue_Gas_L1 |  | Boiler C Heat Loss Due To Dry Flue Gas L1 | inferred | real | Boiler_C_Heat_Loss_Due_To_Dry_Flue_Gas_L1
Boiler_C_Heat_Loss_Due_To_Evaporation_Of_Water_Formed_Due_To_H2_In_Fuel_L2 |  | Boiler C Heat Loss Due To Evaporation Of Water Formed Due To H2 In Fuel L2 | inferred | real | Boiler_C_Heat_Loss_Due_To_Evaporation_Of_Water_Formed_Due_To_H2_In_Fuel_L2
Boiler_C_Heat_Loss_Due_To_H2O_In_Stack_L3 |  | Boiler C Heat Loss Due To H2O In Stack L3 | inferred | real | Boiler_C_Heat_Loss_Due_To_H2O_In_Stack_L3
Boiler_C_Heat_Loss_Due_To_Incomplete_Combustionl4 |  | Boiler C Heat Loss Due To Incomplete Combustionl4 | inferred | real | Boiler_C_Heat_Loss_Due_To_Incomplete_Combustionl4
Boiler_C_Total_Boiler_Stack_Loss_Per_Kg_Fuel |  | Boiler C Total Boiler Stack Loss Per Kg Fuel | inferred | real | Boiler_C_Total_Boiler_Stack_Loss_Per_Kg_Fuel
Boiler_C_Radiation_Losses |  | Boiler C Radiation Losses | inferred | real | Boiler_C_Radiation_Losses
Boiler_C_Total_Heat_Loss_Per_Kg_Of_Fuel |  | Boiler C Total Heat Loss Per Kg Of Fuel | inferred | real | Boiler_C_Total_Heat_Loss_Per_Kg_Of_Fuel
Boiler_C_Total_Heat_Absorbed_Per_Kg_Of_Fuel |  | Boiler C Total Heat Absorbed Per Kg Of Fuel | inferred | real | Boiler_C_Total_Heat_Absorbed_Per_Kg_Of_Fuel
Boiler_C_Boiler_Indirect_Efficiency |  | Boiler C Boiler Indirect Efficiency | inferred | real | Boiler_C_Boiler_Indirect_Efficiency
Boiler_D_Boiler_Load |  | Boiler D Boiler Load | inferred | real | Boiler_D_Boiler_Load
Boiler_D_Status |  | Boiler D Status | inferred | real | Boiler_D_Status
Boiler_D_Fuel_Composition_Total |  | Boiler D Fuel Composition Total | inferred | real | Boiler_D_Fuel_Composition_Total
Normalized_Boiler_D_Fg_Ch4_Concentration |  | Normalized Boiler D Fg Ch4 Concentration | inferred | real | Normalized_Boiler_D_Fg_Ch4_Concentration
Normalized_Boiler_D_Fg_Ethane_Concentration |  | Normalized Boiler D Fg Ethane Concentration | inferred | real | Normalized_Boiler_D_Fg_Ethane_Concentration
Normalized_Boiler_D_Fg_Ethylene_Concentration |  | Normalized Boiler D Fg Ethylene Concentration | inferred | real | Normalized_Boiler_D_Fg_Ethylene_Concentration
Normalized_Boiler_D_Fg_Propane_Concentration |  | Normalized Boiler D Fg Propane Concentration | inferred | real | Normalized_Boiler_D_Fg_Propane_Concentration
Normalized_Boiler_D_Fg_Ic4_Concentration |  | Normalized Boiler D Fg Ic4 Concentration | inferred | real | Normalized_Boiler_D_Fg_Ic4_Concentration
Normalized_Boiler_D_Fg_Nc4_Concentration |  | Normalized Boiler D Fg Nc4 Concentration | inferred | real | Normalized_Boiler_D_Fg_Nc4_Concentration
Normalized_Boiler_D_Fg_Nc5_Concentration |  | Normalized Boiler D Fg Nc5 Concentration | inferred | real | Normalized_Boiler_D_Fg_Nc5_Concentration
Normalized_Boiler_D_Fg_Ic5_Concentration |  | Normalized Boiler D Fg Ic5 Concentration | inferred | real | Normalized_Boiler_D_Fg_Ic5_Concentration
Normalized_Boiler_D_Fg_N2_Concentration |  | Normalized Boiler D Fg N2 Concentration | inferred | real | Normalized_Boiler_D_Fg_N2_Concentration
Normalized_Boiler_D_Fg_Hydrogen_Concentration |  | Normalized Boiler D Fg Hydrogen Concentration | inferred | real | Normalized_Boiler_D_Fg_Hydrogen_Concentration
Boiler_D_Fg_Mw |  | Boiler D Fg Mw | inferred | real | Boiler_D_Fg_Mw
Boiler_D_Fg_Ch4_Mass_Percentage |  | Boiler D Fg Ch4 Mass Percentage | inferred | real | Boiler_D_Fg_Ch4_Mass_Percentage
Boiler_D_Fg_Ethane_Mass_Percentage |  | Boiler D Fg Ethane Mass Percentage | inferred | real | Boiler_D_Fg_Ethane_Mass_Percentage
Boiler_D_Fg_Ethylene_Mass_Percentage |  | Boiler D Fg Ethylene Mass Percentage | inferred | real | Boiler_D_Fg_Ethylene_Mass_Percentage
Boiler_D_Fg_Propane_Mass_Percentage |  | Boiler D Fg Propane Mass Percentage | inferred | real | Boiler_D_Fg_Propane_Mass_Percentage
Boiler_D_Fg_Nitrogen_Mass_Percentage |  | Boiler D Fg Nitrogen Mass Percentage | inferred | real | Boiler_D_Fg_Nitrogen_Mass_Percentage
Boiler_D_Fg_Hydrogen_Mass_Percentage |  | Boiler D Fg Hydrogen Mass Percentage | inferred | real | Boiler_D_Fg_Hydrogen_Mass_Percentage
Boiler_D_Fg_Ic4_Mass_Percentage |  | Boiler D Fg Ic4 Mass Percentage | inferred | real | Boiler_D_Fg_Ic4_Mass_Percentage
Boiler_D_Fg_Nc4_Mass_Percentage |  | Boiler D Fg Nc4 Mass Percentage | inferred | real | Boiler_D_Fg_Nc4_Mass_Percentage
Boiler_D_Fg_Nc5_Mass_Percentage |  | Boiler D Fg Nc5 Mass Percentage | inferred | real | Boiler_D_Fg_Nc5_Mass_Percentage
Boiler_D_Fg_Ic5_Mass_Percentage |  | Boiler D Fg Ic5 Mass Percentage | inferred | real | Boiler_D_Fg_Ic5_Mass_Percentage
Boiler_D_Total_Fuel_Compostion_Mass |  | Boiler D Total Fuel Compostion Mass | inferred | real | Boiler_D_Total_Fuel_Compostion_Mass
Boiler_D_Fg_Ch4_Mass_Fraction |  | Boiler D Fg Ch4 Mass Fraction | inferred | real | Boiler_D_Fg_Ch4_Mass_Fraction
Boiler_D_Fg_Ethane_Mass_Fraction |  | Boiler D Fg Ethane Mass Fraction | inferred | real | Boiler_D_Fg_Ethane_Mass_Fraction
Boiler_D_Fg_Ethylene_Mass_Fraction |  | Boiler D Fg Ethylene Mass Fraction | inferred | real | Boiler_D_Fg_Ethylene_Mass_Fraction
Boiler_D_Fg_Propane_Mass_Fraction |  | Boiler D Fg Propane Mass Fraction | inferred | real | Boiler_D_Fg_Propane_Mass_Fraction
Boiler_D_Fg_Hydrogen_Mass_Fraction |  | Boiler D Fg Hydrogen Mass Fraction | inferred | real | Boiler_D_Fg_Hydrogen_Mass_Fraction
Boiler_D_Fg_Ic4_Mass_Fraction |  | Boiler D Fg Ic4 Mass Fraction | inferred | real | Boiler_D_Fg_Ic4_Mass_Fraction
Boiler_D_Fg_Nc4_Mass_Fraction |  | Boiler D Fg Nc4 Mass Fraction | inferred | real | Boiler_D_Fg_Nc4_Mass_Fraction
Boiler_D_Fg_Nc5_Mass_Fraction |  | Boiler D Fg Nc5 Mass Fraction | inferred | real | Boiler_D_Fg_Nc5_Mass_Fraction
Boiler_D_Fg_Ic5_Mass_Fraction |  | Boiler D Fg Ic5 Mass Fraction | inferred | real | Boiler_D_Fg_Ic5_Mass_Fraction
Boiler_D_Air_Required_For_H2_Combustion |  | Boiler D Air Required For H2 Combustion | inferred | real | Boiler_D_Air_Required_For_H2_Combustion
Boiler_D_Air_Required_For_Ch4_Combustion |  | Boiler D Air Required For Ch4 Combustion | inferred | real | Boiler_D_Air_Required_For_Ch4_Combustion
Boiler_D_Air_Required_For_Ethane_Combustion |  | Boiler D Air Required For Ethane Combustion | inferred | real | Boiler_D_Air_Required_For_Ethane_Combustion
Boiler_D_Air_Required_For_Ethylene_Combustion |  | Boiler D Air Required For Ethylene Combustion | inferred | real | Boiler_D_Air_Required_For_Ethylene_Combustion
Boiler_D_Air_Required_For_Propane_Combustion |  | Boiler D Air Required For Propane Combustion | inferred | real | Boiler_D_Air_Required_For_Propane_Combustion
Boiler_D_Air_Required_For_Nc4_Combustion |  | Boiler D Air Required For Nc4 Combustion | inferred | real | Boiler_D_Air_Required_For_Nc4_Combustion
Boiler_D_Air_Required_For_Ic4_Combustion |  | Boiler D Air Required For Ic4 Combustion | inferred | real | Boiler_D_Air_Required_For_Ic4_Combustion
Boiler_D_Air_Required_For_Nc5_Combustion |  | Boiler D Air Required For Nc5 Combustion | inferred | real | Boiler_D_Air_Required_For_Nc5_Combustion
Boiler_D_Air_Required_For_Ic5_Combustion |  | Boiler D Air Required For Ic5 Combustion | inferred | real | Boiler_D_Air_Required_For_Ic5_Combustion
Boiler_D_Ch4_Co2_Combustion |  | Boiler D Ch4 Co2 Combustion | inferred | real | Boiler_D_Ch4_Co2_Combustion
Boiler_D_Ethane_Co2_Combustion |  | Boiler D Ethane Co2 Combustion | inferred | real | Boiler_D_Ethane_Co2_Combustion
Boiler_D_Ethylene_Co2_Combustion |  | Boiler D Ethylene Co2 Combustion | inferred | real | Boiler_D_Ethylene_Co2_Combustion
Boiler_D_Propane_Co2_Combustion |  | Boiler D Propane Co2 Combustion | inferred | real | Boiler_D_Propane_Co2_Combustion
Boiler_D_Nc4_Co2_Combustion |  | Boiler D Nc4 Co2 Combustion | inferred | real | Boiler_D_Nc4_Co2_Combustion
Boiler_D_Ic4_Co2_Combustion |  | Boiler D Ic4 Co2 Combustion | inferred | real | Boiler_D_Ic4_Co2_Combustion
Boiler_D_Nc5_Co2_Combustion |  | Boiler D Nc5 Co2 Combustion | inferred | real | Boiler_D_Nc5_Co2_Combustion
Boiler_D_Ic5_Co2_Combustion |  | Boiler D Ic5 Co2 Combustion | inferred | real | Boiler_D_Ic5_Co2_Combustion
Boiler_D_H2_N2_Combustion |  | Boiler D H2 N2 Combustion | inferred | real | Boiler_D_H2_N2_Combustion
Boiler_D_Ch4_N2_Combustion |  | Boiler D Ch4 N2 Combustion | inferred | real | Boiler_D_Ch4_N2_Combustion
Boiler_D_Ethane_N2_Combustion |  | Boiler D Ethane N2 Combustion | inferred | real | Boiler_D_Ethane_N2_Combustion
Boiler_D_Ethylene_N2_Combustion |  | Boiler D Ethylene N2 Combustion | inferred | real | Boiler_D_Ethylene_N2_Combustion
Boiler_D_Propane_N2_Combustion |  | Boiler D Propane N2 Combustion | inferred | real | Boiler_D_Propane_N2_Combustion
Boiler_D_Ic4_N2_Combustion |  | Boiler D Ic4 N2 Combustion | inferred | real | Boiler_D_Ic4_N2_Combustion
Boiler_D_Nc4_N2_Combustion |  | Boiler D Nc4 N2 Combustion | inferred | real | Boiler_D_Nc4_N2_Combustion
Boiler_D_Ic5_N2_Combustion |  | Boiler D Ic5 N2 Combustion | inferred | real | Boiler_D_Ic5_N2_Combustion
Boiler_D_Nc5_N2_Combustion |  | Boiler D Nc5 N2 Combustion | inferred | real | Boiler_D_Nc5_N2_Combustion
Boiler_D_H2_H2O_Combustion |  | Boiler D H2 H2O Combustion | inferred | real | Boiler_D_H2_H2O_Combustion
Boiler_D_Ch4_H2O_Combustion |  | Boiler D Ch4 H2O Combustion | inferred | real | Boiler_D_Ch4_H2O_Combustion
Boiler_D_Ethane_H2O_Combustion |  | Boiler D Ethane H2O Combustion | inferred | real | Boiler_D_Ethane_H2O_Combustion
Boiler_D_Ethylene_H2O_Combustion |  | Boiler D Ethylene H2O Combustion | inferred | real | Boiler_D_Ethylene_H2O_Combustion
Boiler_D_Propane_H2O_Combustion |  | Boiler D Propane H2O Combustion | inferred | real | Boiler_D_Propane_H2O_Combustion
Boiler_D_Ic4_H2O_Combustion |  | Boiler D Ic4 H2O Combustion | inferred | real | Boiler_D_Ic4_H2O_Combustion
Boiler_D_Nc4_H2O_Combustion |  | Boiler D Nc4 H2O Combustion | inferred | real | Boiler_D_Nc4_H2O_Combustion
Boiler_D_Ic5_H2O_Combustion |  | Boiler D Ic5 H2O Combustion | inferred | real | Boiler_D_Ic5_H2O_Combustion
Boiler_D_Nc5_H2O_Combustion |  | Boiler D Nc5 H2O Combustion | inferred | real | Boiler_D_Nc5_H2O_Combustion
Boiler_D_Air_Required_For_Complete_Combustion |  | Boiler D Air Required For Complete Combustion | inferred | real | Boiler_D_Air_Required_For_Complete_Combustion
Boiler_D_Co2_Formed |  | Boiler D Co2 Formed | inferred | real | Boiler_D_Co2_Formed
Boiler_D_N2_Formed |  | Boiler D N2 Formed | inferred | real | Boiler_D_N2_Formed
Boiler_D_H2O_Formed |  | Boiler D H2O Formed | inferred | real | Boiler_D_H2O_Formed
Boiler_D_Vapour_Pressure_Of_H2O |  | Boiler D Vapour Pressure Of H2O | inferred | real | Boiler_D_Vapour_Pressure_Of_H2O
Boiler_D_Air_Moisture |  | Boiler D Air Moisture | inferred | real | Boiler_D_Air_Moisture
Boiler_D_Corrected_Combustion_Air |  | Boiler D Corrected Combustion Air | inferred | real | Boiler_D_Corrected_Combustion_Air
Boiler_D_Corrected_Combution_H2O_Formed |  | Boiler D Corrected Combution H2O Formed | inferred | real | Boiler_D_Corrected_Combution_H2O_Formed
Boiler_D_Excess_Air |  | Boiler D Excess Air | inferred | real | Boiler_D_Excess_Air
Boiler_D_Air_Fuel_Mass_Ratio |  | Boiler D Air Fuel Mass Ratio | inferred | real | Boiler_D_Air_Fuel_Mass_Ratio
Boiler_D_Total_Moisture_With_Air |  | Boiler D Total Moisture With Air | inferred | real | Boiler_D_Total_Moisture_With_Air
Boiler_D_Total_H2O_Per_Kg_Of_Fuel |  | Boiler D Total H2O Per Kg Of Fuel | inferred | real | Boiler_D_Total_H2O_Per_Kg_Of_Fuel
Boiler_D_Cp_At_Combustion_Temperature |  | Boiler D Cp At Combustion Temperature | inferred | real | Boiler_D_Cp_At_Combustion_Temperature
Boiler_D_Air_Cp_For_Sensible_Heat_Corrected |  | Boiler D Air Cp For Sensible Heat Corrected | inferred | real | Boiler_D_Air_Cp_For_Sensible_Heat_Corrected
Boiler_D_Cp_H2_Fuel_Temp |  | Boiler D Cp H2 Fuel Temp | inferred | real | Boiler_D_Cp_H2_Fuel_Temp
Boiler_D_Cp_Ch4_Fuel_Temp |  | Boiler D Cp Ch4 Fuel Temp | inferred | real | Boiler_D_Cp_Ch4_Fuel_Temp
Boiler_D_Cp_Ethane_Fuel_Temp |  | Boiler D Cp Ethane Fuel Temp | inferred | real | Boiler_D_Cp_Ethane_Fuel_Temp
Boiler_D_Cp_Propane_Fuel_Temp |  | Boiler D Cp Propane Fuel Temp | inferred | real | Boiler_D_Cp_Propane_Fuel_Temp
Boiler_D_Cp_Ethylene_Fuel_Temp |  | Boiler D Cp Ethylene Fuel Temp | inferred | real | Boiler_D_Cp_Ethylene_Fuel_Temp
Boiler_D_Cp_Nc4_Fuel_Temp |  | Boiler D Cp Nc4 Fuel Temp | inferred | real | Boiler_D_Cp_Nc4_Fuel_Temp
Boiler_D_Cp_Ic4_Fuel_Temp |  | Boiler D Cp Ic4 Fuel Temp | inferred | real | Boiler_D_Cp_Ic4_Fuel_Temp
Boiler_D_Cp_Nc5_Fuel_Temp |  | Boiler D Cp Nc5 Fuel Temp | inferred | real | Boiler_D_Cp_Nc5_Fuel_Temp
Boiler_D_Cp_Ic5_Fuel_Temp |  | Boiler D Cp Ic5 Fuel Temp | inferred | real | Boiler_D_Cp_Ic5_Fuel_Temp
Boiler_D_Cp_Total_Fuel_At_Ref_Temp |  | Boiler D Cp Total Fuel At Ref Temp | inferred | real | Boiler_D_Cp_Total_Fuel_At_Ref_Temp
Boiler_D_Cp_Total_Fuel_At_Fuel_Temp |  | Boiler D Cp Total Fuel At Fuel Temp | inferred | real | Boiler_D_Cp_Total_Fuel_At_Fuel_Temp
Boiler_D_Avg_Cp_Of_Fuel_Gas_Sensible_Heat_Corrected |  | Boiler D Avg Cp Of Fuel Gas Sensible Heat Corrected | inferred | real | Boiler_D_Avg_Cp_Of_Fuel_Gas_Sensible_Heat_Corrected
Boiler_D_Dry_Flue_Gas_Per_Fuel_Mass_Ratio |  | Boiler D Dry Flue Gas Per Fuel Mass Ratio | inferred | real | Boiler_D_Dry_Flue_Gas_Per_Fuel_Mass_Ratio
Boiler_D_Flue_Gas_Per_Fuel_Mass_Ratio |  | Boiler D Flue Gas Per Fuel Mass Ratio | inferred | real | Boiler_D_Flue_Gas_Per_Fuel_Mass_Ratio
Boiler_D_Flue_Gas_Mw |  | Boiler D Flue Gas Mw | inferred | real | Boiler_D_Flue_Gas_Mw
Boiler_D_Cp_Of_Air_At_Stack_Temp |  | Boiler D Cp Of Air At Stack Temp | inferred | real | Boiler_D_Cp_Of_Air_At_Stack_Temp
Boiler_D_Cp_Flue_Gas_Co2_At_Stack_Temp |  | Boiler D Cp Flue Gas Co2 At Stack Temp | inferred | real | Boiler_D_Cp_Flue_Gas_Co2_At_Stack_Temp
Boiler_D_Cp_Flue_Gas_N2_At_Stack_Temp |  | Boiler D Cp Flue Gas N2 At Stack Temp | inferred | real | Boiler_D_Cp_Flue_Gas_N2_At_Stack_Temp
Boiler_D_Avg_Cp_Of_Flue_Gas_At_Stack_Temp |  | Boiler D Avg Cp Of Flue Gas At Stack Temp | inferred | real | Boiler_D_Avg_Cp_Of_Flue_Gas_At_Stack_Temp
Boiler_D_Cp_Of_H2O_At_Stack_Temp |  | Boiler D Cp Of H2O At Stack Temp | inferred | real | Boiler_D_Cp_Of_H2O_At_Stack_Temp
Boiler_D_Sensible_Heat_Correction_For_Fuel |  | Boiler D Sensible Heat Correction For Fuel | inferred | real | Boiler_D_Sensible_Heat_Correction_For_Fuel
Boiler_D_Sensbile_Heat_Correction_For_Air |  | Boiler D Sensbile Heat Correction For Air | inferred | real | Boiler_D_Sensbile_Heat_Correction_For_Air
Boiler_D_Mixed_Lhv_Per_Kg |  | Boiler D Mixed Lhv Per Kg | inferred | real | Boiler_D_Mixed_Lhv_Per_Kg
Boiler_D_Total_Heat_Input_Per_Kg_Of_Fuel |  | Boiler D Total Heat Input Per Kg Of Fuel | inferred | real | Boiler_D_Total_Heat_Input_Per_Kg_Of_Fuel
Boiler_D_Heat_Loss_Due_To_Dry_Flue_Gas_L1 |  | Boiler D Heat Loss Due To Dry Flue Gas L1 | inferred | real | Boiler_D_Heat_Loss_Due_To_Dry_Flue_Gas_L1
Boiler_D_Heat_Loss_Due_To_Evaporation_Of_Water_Formed_Due_To_H2_In_Fuel_L2 |  | Boiler D Heat Loss Due To Evaporation Of Water Formed Due To H2 In Fuel L2 | inferred | real | Boiler_D_Heat_Loss_Due_To_Evaporation_Of_Water_Formed_Due_To_H2_In_Fuel_L2
Boiler_D_Heat_Loss_Due_To_H2O_In_Stack_L3 |  | Boiler D Heat Loss Due To H2O In Stack L3 | inferred | real | Boiler_D_Heat_Loss_Due_To_H2O_In_Stack_L3
Boiler_D_Heat_Loss_Due_To_Incomplete_Combustionl4 |  | Boiler D Heat Loss Due To Incomplete Combustionl4 | inferred | real | Boiler_D_Heat_Loss_Due_To_Incomplete_Combustionl4
Boiler_D_Total_Boiler_Stack_Loss_Per_Kg_Fuel |  | Boiler D Total Boiler Stack Loss Per Kg Fuel | inferred | real | Boiler_D_Total_Boiler_Stack_Loss_Per_Kg_Fuel
Boiler_D_Radiation_Losses |  | Boiler D Radiation Losses | inferred | real | Boiler_D_Radiation_Losses
Boiler_D_Total_Heat_Loss_Per_Kg_Of_Fuel |  | Boiler D Total Heat Loss Per Kg Of Fuel | inferred | real | Boiler_D_Total_Heat_Loss_Per_Kg_Of_Fuel
Boiler_D_Total_Heat_Absorbed_Per_Kg_Of_Fuel |  | Boiler D Total Heat Absorbed Per Kg Of Fuel | inferred | real | Boiler_D_Total_Heat_Absorbed_Per_Kg_Of_Fuel
Boiler_D_Boiler_Indirect_Efficiency |  | Boiler D Boiler Indirect Efficiency | inferred | real | Boiler_D_Boiler_Indirect_Efficiency
Boiler_E_Boiler_Load |  | Boiler E Boiler Load | inferred | real | Boiler_E_Boiler_Load
Boiler_E_Status |  | Boiler E Status | inferred | real | Boiler_E_Status
Boiler_E_Fuel_Composition_Total |  | Boiler E Fuel Composition Total | inferred | real | Boiler_E_Fuel_Composition_Total
Normalized_Boiler_E_Fg_Ch4_Concentration |  | Normalized Boiler E Fg Ch4 Concentration | inferred | real | Normalized_Boiler_E_Fg_Ch4_Concentration
Normalized_Boiler_E_Fg_Ethane_Concentration |  | Normalized Boiler E Fg Ethane Concentration | inferred | real | Normalized_Boiler_E_Fg_Ethane_Concentration
Normalized_Boiler_E_Fg_Ethylene_Concentration |  | Normalized Boiler E Fg Ethylene Concentration | inferred | real | Normalized_Boiler_E_Fg_Ethylene_Concentration
Normalized_Boiler_E_Fg_Propane_Concentration |  | Normalized Boiler E Fg Propane Concentration | inferred | real | Normalized_Boiler_E_Fg_Propane_Concentration
Normalized_Boiler_E_Fg_Ic4_Concentration |  | Normalized Boiler E Fg Ic4 Concentration | inferred | real | Normalized_Boiler_E_Fg_Ic4_Concentration
Normalized_Boiler_E_Fg_Nc4_Concentration |  | Normalized Boiler E Fg Nc4 Concentration | inferred | real | Normalized_Boiler_E_Fg_Nc4_Concentration
Normalized_Boiler_E_Fg_Nc5_Concentration |  | Normalized Boiler E Fg Nc5 Concentration | inferred | real | Normalized_Boiler_E_Fg_Nc5_Concentration
Normalized_Boiler_E_Fg_Ic5_Concentration |  | Normalized Boiler E Fg Ic5 Concentration | inferred | real | Normalized_Boiler_E_Fg_Ic5_Concentration
Normalized_Boiler_E_Fg_N2_Concentration |  | Normalized Boiler E Fg N2 Concentration | inferred | real | Normalized_Boiler_E_Fg_N2_Concentration
Normalized_Boiler_E_Fg_Hydrogen_Concentration |  | Normalized Boiler E Fg Hydrogen Concentration | inferred | real | Normalized_Boiler_E_Fg_Hydrogen_Concentration
Boiler_E_Fg_Mw |  | Boiler E Fg Mw | inferred | real | Boiler_E_Fg_Mw
Boiler_E_Fg_Ch4_Mass_Percentage |  | Boiler E Fg Ch4 Mass Percentage | inferred | real | Boiler_E_Fg_Ch4_Mass_Percentage
Boiler_E_Fg_Ethane_Mass_Percentage |  | Boiler E Fg Ethane Mass Percentage | inferred | real | Boiler_E_Fg_Ethane_Mass_Percentage
Boiler_E_Fg_Ethylene_Mass_Percentage |  | Boiler E Fg Ethylene Mass Percentage | inferred | real | Boiler_E_Fg_Ethylene_Mass_Percentage
Boiler_E_Fg_Propane_Mass_Percentage |  | Boiler E Fg Propane Mass Percentage | inferred | real | Boiler_E_Fg_Propane_Mass_Percentage
Boiler_E_Fg_Nitrogen_Mass_Percentage |  | Boiler E Fg Nitrogen Mass Percentage | inferred | real | Boiler_E_Fg_Nitrogen_Mass_Percentage
Boiler_E_Fg_Hydrogen_Mass_Percentage |  | Boiler E Fg Hydrogen Mass Percentage | inferred | real | Boiler_E_Fg_Hydrogen_Mass_Percentage
Boiler_E_Fg_Ic4_Mass_Percentage |  | Boiler E Fg Ic4 Mass Percentage | inferred | real | Boiler_E_Fg_Ic4_Mass_Percentage
Boiler_E_Fg_Nc4_Mass_Percentage |  | Boiler E Fg Nc4 Mass Percentage | inferred | real | Boiler_E_Fg_Nc4_Mass_Percentage
Boiler_E_Fg_Nc5_Mass_Percentage |  | Boiler E Fg Nc5 Mass Percentage | inferred | real | Boiler_E_Fg_Nc5_Mass_Percentage
Boiler_E_Fg_Ic5_Mass_Percentage |  | Boiler E Fg Ic5 Mass Percentage | inferred | real | Boiler_E_Fg_Ic5_Mass_Percentage
Boiler_E_Total_Fuel_Compostion_Mass |  | Boiler E Total Fuel Compostion Mass | inferred | real | Boiler_E_Total_Fuel_Compostion_Mass
Boiler_E_Fg_Ch4_Mass_Fraction |  | Boiler E Fg Ch4 Mass Fraction | inferred | real | Boiler_E_Fg_Ch4_Mass_Fraction
Boiler_E_Fg_Ethane_Mass_Fraction |  | Boiler E Fg Ethane Mass Fraction | inferred | real | Boiler_E_Fg_Ethane_Mass_Fraction
Boiler_E_Fg_Ethylene_Mass_Fraction |  | Boiler E Fg Ethylene Mass Fraction | inferred | real | Boiler_E_Fg_Ethylene_Mass_Fraction
Boiler_E_Fg_Propane_Mass_Fraction |  | Boiler E Fg Propane Mass Fraction | inferred | real | Boiler_E_Fg_Propane_Mass_Fraction
Boiler_E_Fg_Hydrogen_Mass_Fraction |  | Boiler E Fg Hydrogen Mass Fraction | inferred | real | Boiler_E_Fg_Hydrogen_Mass_Fraction
Boiler_E_Fg_Ic4_Mass_Fraction |  | Boiler E Fg Ic4 Mass Fraction | inferred | real | Boiler_E_Fg_Ic4_Mass_Fraction
Boiler_E_Fg_Nc4_Mass_Fraction |  | Boiler E Fg Nc4 Mass Fraction | inferred | real | Boiler_E_Fg_Nc4_Mass_Fraction
Boiler_E_Fg_Nc5_Mass_Fraction |  | Boiler E Fg Nc5 Mass Fraction | inferred | real | Boiler_E_Fg_Nc5_Mass_Fraction
Boiler_E_Fg_Ic5_Mass_Fraction |  | Boiler E Fg Ic5 Mass Fraction | inferred | real | Boiler_E_Fg_Ic5_Mass_Fraction
Boiler_E_Air_Required_For_H2_Combustion |  | Boiler E Air Required For H2 Combustion | inferred | real | Boiler_E_Air_Required_For_H2_Combustion
Boiler_E_Air_Required_For_Ch4_Combustion |  | Boiler E Air Required For Ch4 Combustion | inferred | real | Boiler_E_Air_Required_For_Ch4_Combustion
Boiler_E_Air_Required_For_Ethane_Combustion |  | Boiler E Air Required For Ethane Combustion | inferred | real | Boiler_E_Air_Required_For_Ethane_Combustion
Boiler_E_Air_Required_For_Ethylene_Combustion |  | Boiler E Air Required For Ethylene Combustion | inferred | real | Boiler_E_Air_Required_For_Ethylene_Combustion
Boiler_E_Air_Required_For_Propane_Combustion |  | Boiler E Air Required For Propane Combustion | inferred | real | Boiler_E_Air_Required_For_Propane_Combustion
Boiler_E_Air_Required_For_Nc4_Combustion |  | Boiler E Air Required For Nc4 Combustion | inferred | real | Boiler_E_Air_Required_For_Nc4_Combustion
Boiler_E_Air_Required_For_Ic4_Combustion |  | Boiler E Air Required For Ic4 Combustion | inferred | real | Boiler_E_Air_Required_For_Ic4_Combustion
Boiler_E_Air_Required_For_Nc5_Combustion |  | Boiler E Air Required For Nc5 Combustion | inferred | real | Boiler_E_Air_Required_For_Nc5_Combustion
Boiler_E_Air_Required_For_Ic5_Combustion |  | Boiler E Air Required For Ic5 Combustion | inferred | real | Boiler_E_Air_Required_For_Ic5_Combustion
Boiler_E_Ch4_Co2_Combustion |  | Boiler E Ch4 Co2 Combustion | inferred | real | Boiler_E_Ch4_Co2_Combustion
Boiler_E_Ethane_Co2_Combustion |  | Boiler E Ethane Co2 Combustion | inferred | real | Boiler_E_Ethane_Co2_Combustion
Boiler_E_Ethylene_Co2_Combustion |  | Boiler E Ethylene Co2 Combustion | inferred | real | Boiler_E_Ethylene_Co2_Combustion
Boiler_E_Propane_Co2_Combustion |  | Boiler E Propane Co2 Combustion | inferred | real | Boiler_E_Propane_Co2_Combustion
Boiler_E_Nc4_Co2_Combustion |  | Boiler E Nc4 Co2 Combustion | inferred | real | Boiler_E_Nc4_Co2_Combustion
Boiler_E_Ic4_Co2_Combustion |  | Boiler E Ic4 Co2 Combustion | inferred | real | Boiler_E_Ic4_Co2_Combustion
Boiler_E_Nc5_Co2_Combustion |  | Boiler E Nc5 Co2 Combustion | inferred | real | Boiler_E_Nc5_Co2_Combustion
Boiler_E_Ic5_Co2_Combustion |  | Boiler E Ic5 Co2 Combustion | inferred | real | Boiler_E_Ic5_Co2_Combustion
Boiler_E_H2_N2_Combustion |  | Boiler E H2 N2 Combustion | inferred | real | Boiler_E_H2_N2_Combustion
Boiler_E_Ch4_N2_Combustion |  | Boiler E Ch4 N2 Combustion | inferred | real | Boiler_E_Ch4_N2_Combustion
Boiler_E_Ethane_N2_Combustion |  | Boiler E Ethane N2 Combustion | inferred | real | Boiler_E_Ethane_N2_Combustion
Boiler_E_Ethylene_N2_Combustion |  | Boiler E Ethylene N2 Combustion | inferred | real | Boiler_E_Ethylene_N2_Combustion
Boiler_E_Propane_N2_Combustion |  | Boiler E Propane N2 Combustion | inferred | real | Boiler_E_Propane_N2_Combustion
Boiler_E_Ic4_N2_Combustion |  | Boiler E Ic4 N2 Combustion | inferred | real | Boiler_E_Ic4_N2_Combustion
Boiler_E_Nc4_N2_Combustion |  | Boiler E Nc4 N2 Combustion | inferred | real | Boiler_E_Nc4_N2_Combustion
Boiler_E_Ic5_N2_Combustion |  | Boiler E Ic5 N2 Combustion | inferred | real | Boiler_E_Ic5_N2_Combustion
Boiler_E_Nc5_N2_Combustion |  | Boiler E Nc5 N2 Combustion | inferred | real | Boiler_E_Nc5_N2_Combustion
Boiler_E_H2_H2O_Combustion |  | Boiler E H2 H2O Combustion | inferred | real | Boiler_E_H2_H2O_Combustion
Boiler_E_Ch4_H2O_Combustion |  | Boiler E Ch4 H2O Combustion | inferred | real | Boiler_E_Ch4_H2O_Combustion
Boiler_E_Ethane_H2O_Combustion |  | Boiler E Ethane H2O Combustion | inferred | real | Boiler_E_Ethane_H2O_Combustion
Boiler_E_Ethylene_H2O_Combustion |  | Boiler E Ethylene H2O Combustion | inferred | real | Boiler_E_Ethylene_H2O_Combustion
Boiler_E_Propane_H2O_Combustion |  | Boiler E Propane H2O Combustion | inferred | real | Boiler_E_Propane_H2O_Combustion
Boiler_E_Ic4_H2O_Combustion |  | Boiler E Ic4 H2O Combustion | inferred | real | Boiler_E_Ic4_H2O_Combustion
Boiler_E_Nc4_H2O_Combustion |  | Boiler E Nc4 H2O Combustion | inferred | real | Boiler_E_Nc4_H2O_Combustion
Boiler_E_Ic5_H2O_Combustion |  | Boiler E Ic5 H2O Combustion | inferred | real | Boiler_E_Ic5_H2O_Combustion
Boiler_E_Nc5_H2O_Combustion |  | Boiler E Nc5 H2O Combustion | inferred | real | Boiler_E_Nc5_H2O_Combustion
Boiler_E_Air_Required_For_Complete_Combustion |  | Boiler E Air Required For Complete Combustion | inferred | real | Boiler_E_Air_Required_For_Complete_Combustion
Boiler_E_Co2_Formed |  | Boiler E Co2 Formed | inferred | real | Boiler_E_Co2_Formed
Boiler_E_N2_Formed |  | Boiler E N2 Formed | inferred | real | Boiler_E_N2_Formed
Boiler_E_H2O_Formed |  | Boiler E H2O Formed | inferred | real | Boiler_E_H2O_Formed
Boiler_E_Vapour_Pressure_Of_H2O |  | Boiler E Vapour Pressure Of H2O | inferred | real | Boiler_E_Vapour_Pressure_Of_H2O
Boiler_E_Air_Moisture |  | Boiler E Air Moisture | inferred | real | Boiler_E_Air_Moisture
Boiler_E_Corrected_Combustion_Air |  | Boiler E Corrected Combustion Air | inferred | real | Boiler_E_Corrected_Combustion_Air
Boiler_E_Corrected_Combution_H2O_Formed |  | Boiler E Corrected Combution H2O Formed | inferred | real | Boiler_E_Corrected_Combution_H2O_Formed
Boiler_E_Excess_Air |  | Boiler E Excess Air | inferred | real | Boiler_E_Excess_Air
Boiler_E_Air_Fuel_Mass_Ratio |  | Boiler E Air Fuel Mass Ratio | inferred | real | Boiler_E_Air_Fuel_Mass_Ratio
Boiler_E_Total_Moisture_With_Air |  | Boiler E Total Moisture With Air | inferred | real | Boiler_E_Total_Moisture_With_Air
Boiler_E_Total_H2O_Per_Kg_Of_Fuel |  | Boiler E Total H2O Per Kg Of Fuel | inferred | real | Boiler_E_Total_H2O_Per_Kg_Of_Fuel
Boiler_E_Cp_At_Combustion_Temperature |  | Boiler E Cp At Combustion Temperature | inferred | real | Boiler_E_Cp_At_Combustion_Temperature
Boiler_E_Air_Cp_For_Sensible_Heat_Corrected |  | Boiler E Air Cp For Sensible Heat Corrected | inferred | real | Boiler_E_Air_Cp_For_Sensible_Heat_Corrected
Boiler_E_Cp_H2_Fuel_Temp |  | Boiler E Cp H2 Fuel Temp | inferred | real | Boiler_E_Cp_H2_Fuel_Temp
Boiler_E_Cp_Ch4_Fuel_Temp |  | Boiler E Cp Ch4 Fuel Temp | inferred | real | Boiler_E_Cp_Ch4_Fuel_Temp
Boiler_E_Cp_Ethane_Fuel_Temp |  | Boiler E Cp Ethane Fuel Temp | inferred | real | Boiler_E_Cp_Ethane_Fuel_Temp
Boiler_E_Cp_Propane_Fuel_Temp |  | Boiler E Cp Propane Fuel Temp | inferred | real | Boiler_E_Cp_Propane_Fuel_Temp
Boiler_E_Cp_Ethylene_Fuel_Temp |  | Boiler E Cp Ethylene Fuel Temp | inferred | real | Boiler_E_Cp_Ethylene_Fuel_Temp
Boiler_E_Cp_Nc4_Fuel_Temp |  | Boiler E Cp Nc4 Fuel Temp | inferred | real | Boiler_E_Cp_Nc4_Fuel_Temp
Boiler_E_Cp_Ic4_Fuel_Temp |  | Boiler E Cp Ic4 Fuel Temp | inferred | real | Boiler_E_Cp_Ic4_Fuel_Temp
Boiler_E_Cp_Nc5_Fuel_Temp |  | Boiler E Cp Nc5 Fuel Temp | inferred | real | Boiler_E_Cp_Nc5_Fuel_Temp
Boiler_E_Cp_Ic5_Fuel_Temp |  | Boiler E Cp Ic5 Fuel Temp | inferred | real | Boiler_E_Cp_Ic5_Fuel_Temp
Boiler_E_Cp_Total_Fuel_At_Ref_Temp |  | Boiler E Cp Total Fuel At Ref Temp | inferred | real | Boiler_E_Cp_Total_Fuel_At_Ref_Temp
Boiler_E_Cp_Total_Fuel_At_Fuel_Temp |  | Boiler E Cp Total Fuel At Fuel Temp | inferred | real | Boiler_E_Cp_Total_Fuel_At_Fuel_Temp
Boiler_E_Avg_Cp_Of_Fuel_Gas_Sensible_Heat_Corrected |  | Boiler E Avg Cp Of Fuel Gas Sensible Heat Corrected | inferred | real | Boiler_E_Avg_Cp_Of_Fuel_Gas_Sensible_Heat_Corrected
Boiler_E_Dry_Flue_Gas_Per_Fuel_Mass_Ratio |  | Boiler E Dry Flue Gas Per Fuel Mass Ratio | inferred | real | Boiler_E_Dry_Flue_Gas_Per_Fuel_Mass_Ratio
Boiler_E_Flue_Gas_Per_Fuel_Mass_Ratio |  | Boiler E Flue Gas Per Fuel Mass Ratio | inferred | real | Boiler_E_Flue_Gas_Per_Fuel_Mass_Ratio
Boiler_E_Flue_Gas_Mw |  | Boiler E Flue Gas Mw | inferred | real | Boiler_E_Flue_Gas_Mw
Boiler_E_Cp_Of_Air_At_Stack_Temp |  | Boiler E Cp Of Air At Stack Temp | inferred | real | Boiler_E_Cp_Of_Air_At_Stack_Temp
Boiler_E_Cp_Flue_Gas_Co2_At_Stack_Temp |  | Boiler E Cp Flue Gas Co2 At Stack Temp | inferred | real | Boiler_E_Cp_Flue_Gas_Co2_At_Stack_Temp
Boiler_E_Cp_Flue_Gas_N2_At_Stack_Temp |  | Boiler E Cp Flue Gas N2 At Stack Temp | inferred | real | Boiler_E_Cp_Flue_Gas_N2_At_Stack_Temp
Boiler_E_Avg_Cp_Of_Flue_Gas_At_Stack_Temp |  | Boiler E Avg Cp Of Flue Gas At Stack Temp | inferred | real | Boiler_E_Avg_Cp_Of_Flue_Gas_At_Stack_Temp
Boiler_E_Cp_Of_H2O_At_Stack_Temp |  | Boiler E Cp Of H2O At Stack Temp | inferred | real | Boiler_E_Cp_Of_H2O_At_Stack_Temp
Boiler_E_Sensible_Heat_Correction_For_Fuel |  | Boiler E Sensible Heat Correction For Fuel | inferred | real | Boiler_E_Sensible_Heat_Correction_For_Fuel
Boiler_E_Sensbile_Heat_Correction_For_Air |  | Boiler E Sensbile Heat Correction For Air | inferred | real | Boiler_E_Sensbile_Heat_Correction_For_Air
Boiler_E_Mixed_Lhv_Per_Kg |  | Boiler E Mixed Lhv Per Kg | inferred | real | Boiler_E_Mixed_Lhv_Per_Kg
Boiler_E_Total_Heat_Input_Per_Kg_Of_Fuel |  | Boiler E Total Heat Input Per Kg Of Fuel | inferred | real | Boiler_E_Total_Heat_Input_Per_Kg_Of_Fuel
Boiler_E_Heat_Loss_Due_To_Dry_Flue_Gas_L1 |  | Boiler E Heat Loss Due To Dry Flue Gas L1 | inferred | real | Boiler_E_Heat_Loss_Due_To_Dry_Flue_Gas_L1
Boiler_E_Heat_Loss_Due_To_Evaporation_Of_Water_Formed_Due_To_H2_In_Fuel_L2 |  | Boiler E Heat Loss Due To Evaporation Of Water Formed Due To H2 In Fuel L2 | inferred | real | Boiler_E_Heat_Loss_Due_To_Evaporation_Of_Water_Formed_Due_To_H2_In_Fuel_L2
Boiler_E_Heat_Loss_Due_To_H2O_In_Stack_L3 |  | Boiler E Heat Loss Due To H2O In Stack L3 | inferred | real | Boiler_E_Heat_Loss_Due_To_H2O_In_Stack_L3
Boiler_E_Heat_Loss_Due_To_Incomplete_Combustionl4 |  | Boiler E Heat Loss Due To Incomplete Combustionl4 | inferred | real | Boiler_E_Heat_Loss_Due_To_Incomplete_Combustionl4
Boiler_E_Total_Boiler_Stack_Loss_Per_Kg_Fuel |  | Boiler E Total Boiler Stack Loss Per Kg Fuel | inferred | real | Boiler_E_Total_Boiler_Stack_Loss_Per_Kg_Fuel
Boiler_E_Radiation_Losses |  | Boiler E Radiation Losses | inferred | real | Boiler_E_Radiation_Losses
Boiler_E_Total_Heat_Loss_Per_Kg_Of_Fuel |  | Boiler E Total Heat Loss Per Kg Of Fuel | inferred | real | Boiler_E_Total_Heat_Loss_Per_Kg_Of_Fuel
Boiler_E_Total_Heat_Absorbed_Per_Kg_Of_Fuel |  | Boiler E Total Heat Absorbed Per Kg Of Fuel | inferred | real | Boiler_E_Total_Heat_Absorbed_Per_Kg_Of_Fuel
Boiler_E_Boiler_Indirect_Efficiency |  | Boiler E Boiler Indirect Efficiency | inferred | real | Boiler_E_Boiler_Indirect_Efficiency
act_running |  | act running | inferred | real | act_running
act_Boiler_A_Boiler_Indirect_Efficiency |  | act Boiler A Boiler Indirect Efficiency | inferred | real | act_Boiler_A_Boiler_Indirect_Efficiency
act_Boiler_B_Boiler_Indirect_Efficiency |  | act Boiler B Boiler Indirect Efficiency | inferred | real | act_Boiler_B_Boiler_Indirect_Efficiency
act_Boiler_C_Boiler_Indirect_Efficiency |  | act Boiler C Boiler Indirect Efficiency | inferred | real | act_Boiler_C_Boiler_Indirect_Efficiency
act_Boiler_D_Boiler_Indirect_Efficiency |  | act Boiler D Boiler Indirect Efficiency | inferred | real | act_Boiler_D_Boiler_Indirect_Efficiency
act_Boiler_E_Boiler_Indirect_Efficiency |  | act Boiler E Boiler Indirect Efficiency | inferred | real | act_Boiler_E_Boiler_Indirect_Efficiency
Fuel_BLR_1_corrected |  | Fuel for Boiler A | inferred | real | Fuel for Boiler A
Fuel_BLR_2_corrected |  | Fuel for Boiler B | inferred | real | Fuel for Boiler B
Fuel_BLR_3_corrected |  | Fuel for Boiler C | inferred | real | Fuel for Boiler C
Fuel_BLR_4_corrected |  | Fuel for Boiler D | inferred | real | Fuel for Boiler D
Fuel_BLR_5_corrected |  | Fuel for Boiler E | inferred | real | Fuel for Boiler E
Total_Fuel_for_Boilers_corrected |  | Fuel Consumption in U&O | inferred | real | total fuel for all boilers
Boiler_Fg_Ethylene_Concentration |  | Boiler Fg Ethylene Concentration | inferred | real | Boiler_Fg_Ethylene_Concentration
CW_Closed_circuit_chem_cost |  | CW Closed circuit chem cost | inferred | real | CW_Closed_circuit_chem_cost
CW_Closed_circuit_chem_cost_per_hr |  | CW Closed circuit chem cost per hr | inferred | real | CW_Closed_circuit_chem_cost_per_hr
CW_Chem_bill |  | CW Chemical Bill U&O | inferred | real | Chemical &Sea Water cost
CW_Closed_circuit_pumping_cost |  | CW Closed circuit pumping cost | inferred | real | CW_Closed_circuit_pumping_cost
var_Sea_Water_Conductivity |  | Sea Water Conductivity | inferred | real | Sea Water Conductivity
CW_Chem_bill_delta |  | CW Chem bill delta | inferred | real | CW_Chem_bill_delta
BFW_Pump_Motor |  | BFW Pump Motor | inferred | real | BFW_Pump_Motor
BFW_Pump_Turbine |  | BFW Pump Turbine | inferred | real | BFW_Pump_Turbine
CW_Pump_Motor |  | CW Pump Motor | inferred | real | CW_Pump_Motor
CW_Pump_Turbine |  | CW Pump Turbine | inferred | real | CW_Pump_Turbine
VHP_BFW_Pump_Motor |  | VHP BFW Pump Motor | inferred | real | VHP_BFW_Pump_Motor
VHP_BFW_Pump_Turbine |  | VHP BFW Pump Turbine | inferred | real | VHP_BFW_Pump_Turbine
Air_Compressor_Motor |  | Air Compressor Motor | inferred | real | Air_Compressor_Motor
Air_Compressor_Turbine |  | Air Compressor Turbine | inferred | real | Air_Compressor_Turbine
DMW_Pump_Motor |  | DMW Pump Motor | inferred | real | DMW_Pump_Motor
DMW_Pump_Turbine |  | DMW Pump Turbine | inferred | real | DMW_Pump_Turbine
Boiler_Boiler |  | Boiler Boiler | inferred | real | Boiler_Boiler
Contribution_from_SEUs_GJ_HR |  | Total Energy Import (Process Plant) | inferred | real | Contribution from SEUs in GJ_HR
Power_Consumption_Plants |  | Power Consumption (Process Plants) | inferred | real | Power Consumption of Plants
Power_Consumption_Plant_U_O |  | Power Consumption (U&O) | inferred | real | Static Power Consumption of U&O plant
Total_Power_Consumption_U_O |  | Total Power Consumption (U&O) | inferred | real | Total Power Consumption of U&O Plant
Fuel_Consumption_Plants_fixed |  | Fuel Consumption process plants (Constant) | inferred | real | Static Fuel Consumption of Plants
Fuel_Consumption_Plants_changes |  | Fuel Consumption process plants (Dynamic) | inferred | real | Variable Fuel Consumption of Plants
Fuel_Consumption_Plants |  | Total Fuel Consumption (Process Plants) | inferred | real | Total Plants Fuel Consumption
Fuel_Consumption_Plants_U_O |  | Fuel Consumption (U&O) | inferred | real | Static Fuel Consumption of Plant U&O
Fuel_generated |  | Fuel Generated | inferred | real | Total Fuel Generated in the Plants
Total_Fuel_Consumption_U_O |  | Total Fuel Consumption (U&O) | inferred | real | Total Fuel Consumption of U&O
FDF_A_Cost |  | FDF A Cost | inferred | real | FDF_A_Cost
FDF_B_Cost |  | FDF B Cost | inferred | real | FDF_B_Cost
BFW_A_Cost |  | BFW A Cost | inferred | real | BFW_A_Cost
BFW_D_Cost |  | BFW D Cost | inferred | real | BFW_D_Cost
BFW_F_Cost |  | BFW F Cost | inferred | real | BFW_F_Cost
VHP_BFW_A_Cost |  | VHP BFW A Cost | inferred | real | VHP_BFW_A_Cost
CW_C_Cost |  | CW C Cost | inferred | real | CW_C_Cost
CW_D_Cost |  | CW D Cost | inferred | real | CW_D_Cost
CW_E_Cost |  | CW E Cost | inferred | real | CW_E_Cost
CW_F_Cost |  | CW F Cost | inferred | real | CW_F_Cost
Air_Compressor_B_Cost |  | Air Compressor B Cost | inferred | real | Air_Compressor_B_Cost
Air_Compressor_C_Cost |  | Air Compressor C Cost | inferred | real | Air_Compressor_C_Cost
DMW_Motor_B_Cost |  | DMW Motor B Cost | inferred | real | DMW_Motor_B_Cost
UO_Power_Without_Drives_Cost |  | UO Power Without Drives Cost | inferred | real | UO_Power_Without_Drives_Cost
Boiler_1_Fuel_Cost |  | Boiler 1 Fuel Cost | inferred | real | Boiler_1_Fuel_Cost
Boiler_2_Fuel_Cost |  | Boiler 2 Fuel Cost | inferred | real | Boiler_2_Fuel_Cost
Boiler_3_Fuel_Cost |  | Boiler 3 Fuel Cost | inferred | real | Boiler_3_Fuel_Cost
Boiler_4_Fuel_Cost |  | Boiler 4 Fuel Cost | inferred | real | Boiler_4_Fuel_Cost
Boiler_5_Fuel_Cost |  | Boiler 5 Fuel Cost | inferred | real | Boiler_5_Fuel_Cost
Flare_Fuel_Cost |  | Flare Fuel Cost | inferred | real | Flare_Fuel_Cost
Incinerator_Fuel_Cost |  | Incinerator Fuel Cost | inferred | real | Incinerator_Fuel_Cost
Plant_HP_Steam_Demand_Cost |  | Plant HP Steam Demand Cost | inferred | real | Plant_HP_Steam_Demand_Cost
Plant_MP_Steam_Demand_Cost |  | Plant MP Steam Demand Cost | inferred | real | Plant_MP_Steam_Demand_Cost
Plant_LP_Steam_Demand_Cost |  | Plant LP Steam Demand Cost | inferred | real | Plant_LP_Steam_Demand_Cost
EG1_NG_Fuel_Cost |  | EG1 NG Fuel Cost | inferred | real | EG1_NG_Fuel_Cost
EG2_NG_Fuel_Cost |  | EG2 NG Fuel Cost | inferred | real | EG2_NG_Fuel_Cost
EG3_NG_Fuel_Cost |  | EG3 NG Fuel Cost | inferred | real | EG3_NG_Fuel_Cost
ETH_Fuel_Cost |  | ETH Fuel Cost | inferred | real | ETH_Fuel_Cost
LAO_Fuel_Cost |  | LAO Fuel Cost | inferred | real | LAO_Fuel_Cost
Regenerator_C_2220_Bottom_Temp | UN.EG1.22TI2211.PV | Regenerator C 2220 Bottom Temp | pi | real | Regenerator C 2220 Bottom Temp
Fractional_Conversion_Bicarbonate_C_2220 | UN.EG1.C-2220.Fractional_Conversion_Bicarbonate_PEEO_CALC_OUTPUT | Fractional Conversion Bicarbonate C 2220 | pi | real | Fractional Conversion Bicarbonate C 2220
Stripper_Column_C_2310_Top_Temp | UN.EG1.23TI3206.PV | Stripper Column C 2310 Top Temp | pi | real | Stripper Column C 2310 Top Temp
Cycle_Water_Bleed_Eo_EG1 | UN.LIMS.UN-EG1-3R-2301_Ethylene Oxide | Cycle Water Bleed Eo EG1 | pi | real | Cycle Water Bleed Eo EG1
C2310_Bottom_Pressure | UN.EG1.23PI3210.PV | C2310 Bottom Pressure | pi | real | C2310 Bottom Pressure
Glycol_Reactor_R_2520_Inlet | UN.EG1.25TC5305.PV | Glycol Reactor R 2520 Inlet | pi | real | Glycol Reactor R 2520 Inlet
Reactor_Outlet_R_2520_Leg_Temp_Delta | UN.EG1.R-2520.Reactor_Outlet_Differential_Temperature_PEEO_CALC_OUTPUT | Reactor Outlet R 2520 Leg Temp Delta | pi | real | Reactor Outlet R 2520 Leg Temp Delta
Recycle_Water_Tank_Meg_EG1 | UN.LIMS.UN-EG1-1R-2502_MEG | Recycle Water Tank Meg EG1 | pi | real | Recycle Water Tank Meg EG1
Treated_Water_To_1st_Effect_Evaporator_C_2531 | UN.EG1.25FC5516.PV | Treated Water To 1st Effect Evaporator C 2531 | pi | real | Treated Water To 1st Effect Evaporator C 2531
Treated_Water_To_2nd_Effect_Evaporator_C_2532 | UN.EG1.25FC5526.PV | Treated Water To 2nd Effect Evaporator C 2532 | pi | real | Treated Water To 2nd Effect Evaporator C 2532
Treated_Water_To_3rd_Effect_Evaporator_C_2533 | UN.EG1.25FC5536.PV | Treated Water To 3rd Effect Evaporator C 2533 | pi | real | Treated Water To 3rd Effect Evaporator C 2533
Treated_Water_To_4th_Effect_Evaporator_C_2534 | UN.EG1.25FC5546.PV | Treated Water To 4th Effect Evaporator C 2534 | pi | real | Treated Water To 4th Effect Evaporator C 2534
Treated_Water_To_5th_Effect_Evaporator_C_2535 | UN.EG1.25FC5556.PV | Treated Water To 5th Effect Evaporator C 2535 | pi | real | Treated Water To 5th Effect Evaporator C 2535
5th_Effect_Evaporator_C_2535_Overhead_Pressure | UN.EG1.25PC5551.PV | 5th Effect Evaporator C 2535 Overhead Pressure | pi | real | 5th Effect Evaporator C 2535 Overhead Pressure
Chest_Pressure_E_2620 | UN.EG1.26PI6343A.PV | Chest Pressure E 2620 | pi | real | Chest Pressure E 2620
Chest_Pressure_E_2610 | UN.EG1.26PI6240.PV | Chest Pressure E 2610 | pi | real | Chest Pressure E 2610
Regenerator_C_4220_Bottom_Temp | UN.EG2.42TI2211.PV | Regenerator C 4220 Bottom Temp | pi | real | Regenerator C 4220 Bottom Temp
Fractional_Conversion_Bicarbonate_C_4220 | UN.EG2.C-4220.Fractional_Conversion_Bicarbonate_PEEO_CALC_OUTPUT | Fractional Conversion Bicarbonate C 4220 | pi | real | Fractional Conversion Bicarbonate C 4220
Stripper_Column_C_4310_Top_Temp | UN.EG2.43TI3206.PV | Stripper Column C 4310 Top Temp | pi | real | Stripper Column C 4310 Top Temp
Cycle_Water_Bleed_Eo_EG2 | UN.LIMS.UN-EG2-3R-4301_Ethylene Oxide | Cycle Water Bleed Eo EG2 | pi | real | Cycle Water Bleed Eo EG2
C4310_Bottom_Pressure | UN.EG2.43PI3210.PV | C4310 Bottom Pressure | pi | real | C4310 Bottom Pressure
Glycol_Reactor_R_4520_Inlet | UN.EG2.45TC5305.PV | Glycol Reactor R 4520 Inlet | pi | real | Glycol Reactor R 4520 Inlet
Reactor_Outlet_R_4520_Leg_Temp_Delta | UN.EG2.R-4520.Reactor_Outlet_Differential_Temperature_PEEO_CALC_OUTPUT | Reactor Outlet R 4520 Leg Temp Delta | pi | real | Reactor Outlet R 4520 Leg Temp Delta
Recycle_Water_Tank_Meg_EG2 | UN.LIMS.UN-EG2-1R-4502_MEG | Recycle Water Tank Meg EG2 | pi | real | Recycle Water Tank Meg EG2
Treated_Water_To_1st_Effect_Evaporator_C_4531 | UN.EG2.45FC5516.PV | Treated Water To 1st Effect Evaporator C 4531 | pi | real | Treated Water To 1st Effect Evaporator C 4531
Treated_Water_To_2nd_Effect_Evaporator_C_4532 | UN.EG2.45FC5526.PV | Treated Water To 2nd Effect Evaporator C 4532 | pi | real | Treated Water To 2nd Effect Evaporator C 4532
Treated_Water_To_3rd_Effect_Evaporator_C_4533 | UN.EG2.45FC5536.PV | Treated Water To 3rd Effect Evaporator C 4533 | pi | real | Treated Water To 3rd Effect Evaporator C 4533
Treated_Water_To_4th_Effect_Evaporator_C_4534 | UN.EG2.45FC5546.PV | Treated Water To 4th Effect Evaporator C 4534 | pi | real | Treated Water To 4th Effect Evaporator C 4534
Treated_Water_To_5th_Effect_Evaporator_C_4535 | UN.EG2.45FC5556.PV | Treated Water To 5th Effect Evaporator C 4535 | pi | real | Treated Water To 5th Effect Evaporator C 4535
5th_Effect_Evaporator_C_4535_Overhead_Pressure | UN.EG2.45PC5551.PV | 5th Effect Evaporator C 4535 Overhead Pressure | pi | real | 5th Effect Evaporator C 4535 Overhead Pressure
Chest_Pressure_E_4620 | UN.EG2.46PI6343A.PV | Chest Pressure E 4620 | pi | real | Chest Pressure E 4620
Chest_Pressure_E_4610 | UN.EG2.46PI6240.PV | Chest Pressure E 4610 | pi | real | Chest Pressure E 4610
Regenerator_C_6220_Bottom_Temp | UN.EG3.62TI2211.PV | Regenerator C 6220 Bottom Temp | pi | real | Regenerator C 6220 Bottom Temp
Fractional_Conversion_Bicarbonate_C_6220 | UN.EG3.C-6220.Fractional_Conversion_Bicarbonate_PEEO_CALC_OUTPUT | Fractional Conversion Bicarbonate C 6220 | pi | real | Fractional Conversion Bicarbonate C 6220
Recycle_Water_Tank_Meg_EG3 | UN.LIMS.UN-EG3-1R-6502_MEG | Recycle Water Tank Meg EG3 | pi | real | Recycle Water Tank Meg EG3
Treated_Water_To_1st_Effect_Evaporator_C_6531 | UN.EG3.65FC5516.PV | Treated Water To 1st Effect Evaporator C 6531 | pi | real | Treated Water To 1st Effect Evaporator C 6531
Treated_Water_To_2nd_Effect_Evaporator_C_6532 | UN.EG3.65FC5526.PV | Treated Water To 2nd Effect Evaporator C 6532 | pi | real | Treated Water To 2nd Effect Evaporator C 6532
Treated_Water_To_3rd_Effect_Evaporator_C_6533 | UN.EG3.65FC5536.PV | Treated Water To 3rd Effect Evaporator C 6533 | pi | real | Treated Water To 3rd Effect Evaporator C 6533
Treated_Water_To_4th_Effect_Evaporator_C_6534 | UN.EG3.65FC5546.PV | Treated Water To 4th Effect Evaporator C 6534 | pi | real | Treated Water To 4th Effect Evaporator C 6534
Treated_Water_To_5th_Effect_Evaporator_C_6535 | UN.EG3.65FC5556.PV | Treated Water To 5th Effect Evaporator C 6535 | pi | real | Treated Water To 5th Effect Evaporator C 6535
Treated_Water_To_6th_Effect_Evaporator_C_6536 | UN.EG3.65FC5578.PV | Treated Water To 6th Effect Evaporator C 6536 | pi | real | Treated Water To 6th Effect Evaporator C 6536
Treated_Water_To_7th_Effect_Evaporator_C_6537 | UN.EG3.65FC5605.PV | Treated Water To 7th Effect Evaporator C 6537 | pi | real | Treated Water To 7th Effect Evaporator C 6537
7th_Effect_Evaporator_C_6537_Overhead_Pressure | UN.EG3.65PC5641.PV | 7th Effect Evaporator C 6537 Overhead Pressure | pi | real | 7th Effect Evaporator C 6537 Overhead Pressure
Chest_Pressure_E_6620 | UN.EG3.66PI6343.PV | Chest Pressure E 6620 | pi | real | Chest Pressure E 6620
Total_Steam_To_Regenerator_EG1 |  | Total Steam To Regenerator EG1 | inferred | real | Total Steam To Regenerator EG1
Total_Steam_To_Stripping_Column_EG1 |  | Total Steam To Stripping Column EG1 | inferred | real | Total Steam To Stripping Column EG1
Total_Reboiler_Steam_flow_C_2620 |  | Total Reboiler Steam flow C 2620 | inferred | real | Total Reboiler Steam flow C 2620
Total_Steam_To_Regenerator_EG2 |  | Total Steam To Regenerator EG2 | inferred | real | Total Steam To Regenerator EG2
Total_Steam_To_Stripping_Column_EG2 |  | Total Steam To Stripping Column EG2 | inferred | real | Total Steam To Stripping Column EG2
Total_Reboiler_Steam_flow_C_4620 |  | Total Reboiler Steam flow C 4620 | inferred | real | Total Reboiler Steam flow C 4620
Total_Steam_To_Regenerator_EG3 |  | Total Steam To Regenerator EG3 | inferred | real | Total Steam To Regenerator EG3
Total_Reboiler_Steam_flow_C_6620 |  | Total Reboiler Steam flow C 6620 | inferred | real | Total Reboiler Steam flow C 6620
BOILER_A_STACK_TEMPERATURE_KEV |  | BOILER A STACK TEMPERATURE | inferred | real | BOILER_A_STACK_TEMPERATURE_KEV
BLR_1_HPS_Gen_KEV |  | Boiler A HP Steam Generation | inferred | real | BLR_1_HPS_Gen_KEV
BOILER_A_FLUE_GAS_OXGYGEN_KEV |  | Boiler A Excess O2 | inferred | real | BOILER_A_FLUE_GAS_OXGYGEN_KEV
BOILER_A_CONDUCTIVITY_KEV |  | BOILER A CONDUCTIVITY | inferred | real | BOILER_A_CONDUCTIVITY_KEV
BOILER_B_STACK_TEMPERATURE_KEV |  | BOILER B STACK TEMPERATURE | inferred | real | BOILER_B_STACK_TEMPERATURE_KEV
BLR_2_HPS_Gen_KEV |  | Boiler B HP Steam Generation | inferred | real | BLR_2_HPS_Gen_KEV
BOILER_B_FLUE_GAS_OXGYGEN_KEV |  | Boiler B Excess O2 | inferred | real | BOILER_B_FLUE_GAS_OXGYGEN_KEV
BOILER_B_CONDUCTIVITY_KEV |  | BOILER B CONDUCTIVITY | inferred | real | BOILER_B_CONDUCTIVITY_KEV
BOILER_C_STACK_TEMPERATURE_KEV |  | BOILER C STACK TEMPERATURE | inferred | real | BOILER_C_STACK_TEMPERATURE_KEV
BLR_3_HPS_Gen_KEV |  | Boiler C HP Steam Generation | inferred | real | BLR_3_HPS_Gen_KEV
BOILER_C_FLUE_GAS_OXGYGEN_KEV |  | Boiler C Excess O2 | inferred | real | BOILER_C_FLUE_GAS_OXGYGEN_KEV
BOILER_C_CONDUCTIVITY_KEV |  | BOILER C CONDUCTIVITY | inferred | real | BOILER_C_CONDUCTIVITY_KEV
BOILER_D_STACK_TEMPERATURE_KEV |  | BOILER D STACK TEMPERATURE | inferred | real | BOILER_D_STACK_TEMPERATURE_KEV
BLR_4_HPS_Gen_KEV |  | Boiler D HP Steam Generation | inferred | real | BLR_4_HPS_Gen_KEV
BOILER_D_FLUE_GAS_OXGYGEN_KEV |  | Boiler D Excess O2 | inferred | real | BOILER_D_FLUE_GAS_OXGYGEN_KEV
BOILER_D_CONDUCTIVITY_KEV |  | BOILER D CONDUCTIVITY | inferred | real | BOILER_D_CONDUCTIVITY_KEV
BOILER_E_STACK_TEMPERATURE_KEV |  | BOILER E STACK TEMPERATURE | inferred | real | BOILER_E_STACK_TEMPERATURE_KEV
BLR_5_HPS_Gen_KEV |  | Boiler E HP Steam Generation | inferred | real | BLR_5_HPS_Gen_KEV
Boiler_5_O2_KEV |  | Boiler E Excess O2 | inferred | real | Boiler_5_O2_KEV
BOILER_E_CONDUCTIVITY_KEV |  | BOILER E CONDUCTIVITY | inferred | real | BOILER_E_CONDUCTIVITY_KEV
FUR_1_STACK_TEMPERATURE_KEV |  | FURNACE A STACK TEMPERATURE | inferred | real | FUR_1_STACK_TEMPERATURE_KEV
FUR_1_FLUE_GAS_O2_KEV |  | Furnace A Excess O2 | inferred | real | FUR_1_FLUE_GAS_O2_KEV
Furnace_A_Fuel_gas_flow_KEV |  | Furnace A Fuel gas flow | inferred | real | Furnace_A_Fuel_gas_flow_KEV
Furnace1_Feed_KEV |  | Furnace A Feed | inferred | real | Furnace1_Feed_KEV
Overall_SHC_Ratio_Furnace_1 |  | Overall SHC Ratio Furnace A | inferred | real | Overall_SHC_Ratio_Furnace_1
FUR_2_STACK_TEMPERATURE_KEV |  | FURNACE B STACK TEMPERATURE | inferred | real | FUR_2_STACK_TEMPERATURE_KEV
FUR_2_FLUE_GAS_O2_KEV |  | Furnace B Excess O2 | inferred | real | FUR_2_FLUE_GAS_O2_KEV
Furnace_B_Fuel_gas_flow_KEV |  | Furnace B Fuel gas flow | inferred | real | Furnace_B_Fuel_gas_flow_KEV
Furnace2_Feed_KEV |  | Furnace B Feed | inferred | real | Furnace2_Feed_KEV
Overall_SHC_Ratio_Furnace_2 |  | Overall SHC Ratio Furnace B | inferred | real | Overall_SHC_Ratio_Furnace_2
FUR_3_STACK_TEMPERATURE_KEV |  | FURNACE C STACK TEMPERATURE | inferred | real | FUR_3_STACK_TEMPERATURE_KEV
FUR_3_FLUE_GAS_O2_KEV |  | Furnace C Excess O2 | inferred | real | FUR_3_FLUE_GAS_O2_KEV
Furnace_C_Fuel_gas_flow_KEV |  | Furnace C Fuel gas flow | inferred | real | Furnace_C_Fuel_gas_flow_KEV
Furnace3_Feed_KEV |  | Furnace C Feed | inferred | real | Furnace3_Feed_KEV
Overall_SHC_Ratio_Furnace_3 |  | Overall SHC Ratio Furnace C | inferred | real | Overall_SHC_Ratio_Furnace_3
FUR_4_STACK_TEMPERATURE_KEV |  | FURNACE D STACK TEMPERATURE | inferred | real | FUR_4_STACK_TEMPERATURE_KEV
FUR_4_FLUE_GAS_O2_KEV |  | Furnace D Excess O2 | inferred | real | FUR_4_FLUE_GAS_O2_KEV
Furnace_D_Fuel_gas_flow_KEV |  | Furnace D Fuel gas flow | inferred | real | Furnace_D_Fuel_gas_flow_KEV
Furnace4_Feed_KEV |  | Furnace D Feed | inferred | real | Furnace4_Feed_KEV
Overall_SHC_Ratio_Furnace_4 |  | Overall SHC Ratio Furnace D | inferred | real | Overall_SHC_Ratio_Furnace_4
FUR_5_STACK_TEMPERATURE_KEV |  | FURNACE E STACK TEMPERATURE | inferred | real | FUR_5_STACK_TEMPERATURE_KEV
FUR_5_FLUE_GAS_O2_KEV |  | Furnace E Excess O2 | inferred | real | FUR_5_FLUE_GAS_O2_KEV
Furnace_E_Fuel_gas_flow_KEV |  | Furnace E Fuel gas flow | inferred | real | Furnace_E_Fuel_gas_flow_KEV
Furnace5_Feed_KEV |  | Furnace E Feed | inferred | real | Furnace5_Feed_KEV
Overall_SHC_Ratio_Furnace_5 |  | Overall SHC Ratio Furnace E | inferred | real | Overall_SHC_Ratio_Furnace_5
FUR_6_STACK_TEMPERATURE_KEV |  | FURNACE F STACK TEMPERATURE | inferred | real | FUR_6_STACK_TEMPERATURE_KEV
FUR_6_FLUE_GAS_O2_KEV |  | Furnace F Excess O2 | inferred | real | FUR_6_FLUE_GAS_O2_KEV
Furnace_F_Fuel_gas_flow_KEV |  | Furnace F Fuel gas flow | inferred | real | Furnace_F_Fuel_gas_flow_KEV
Furnace6_Feed_KEV |  | Furnace F Feed | inferred | real | Furnace6_Feed_KEV
Overall_SHC_Ratio_Furnace_6 |  | Overall SHC Ratio Furnace F | inferred | real | Overall_SHC_Ratio_Furnace_6
FUR_7_STACK_TEMPERATURE_KEV |  | FURNACE G STACK TEMPERATURE | inferred | real | FUR_7_STACK_TEMPERATURE_KEV
FUR_7_FLUE_GAS_O2_KEV |  | Furnace G Excess O2 | inferred | real | FUR_7_FLUE_GAS_O2_KEV
Furnace_G_Fuel_gas_flow_KEV |  | Furnace G Fuel gas flow | inferred | real | Furnace_G_Fuel_gas_flow_KEV
Furnace7_Feed_KEV |  | Furnace G Feed | inferred | real | Furnace7_Feed_KEV
Overall_SHC_Ratio_Furnace_7 |  | Overall SHC Ratio Furnace G | inferred | real | Overall_SHC_Ratio_Furnace_7
FUR_8_STACK_TEMPERATURE_KEV |  | FURNACE H STACK TEMPERATURE | inferred | real | FUR_8_STACK_TEMPERATURE_KEV
FUR_8_FLUE_GAS_O2_KEV |  | Furnace H Excess O2 | inferred | real | FUR_8_FLUE_GAS_O2_KEV
Furnace_H_Fuel_gas_flow_KEV |  | Furnace H Fuel gas flow | inferred | real | Furnace_H_Fuel_gas_flow_KEV
Furnace8_Feed_KEV |  | Furnace H Feed | inferred | real | Furnace8_Feed_KEV
Overall_SHC_Ratio_Furnace_8 |  | Overall SHC Ratio Furnace H | inferred | real | Overall_SHC_Ratio_Furnace_8
FUR_9_STACK_TEMPERATURE_KEV |  | FURNACE J STACK TEMPERATURE | inferred | real | FUR_9_STACK_TEMPERATURE_KEV
FUR_9_FLUE_GAS_O2_KEV |  | Furnace J Excess O2 | inferred | real | FUR_9_FLUE_GAS_O2_KEV
Furnace_J_Fuel_gas_flow_KEV |  | Furnace J Fuel gas flow | inferred | real | Furnace_J_Fuel_gas_flow_KEV
Furnace9_Feed_KEV |  | Furnace J Feed | inferred | real | Furnace9_Feed_KEV
Overall_SHC_Ratio_Furnace_9 |  | Overall SHC Ratio Furnace J | inferred | real | Overall_SHC_Ratio_Furnace_9
BFW_B_Turb_Steam_KEV |  | BFW B Turbine Steam | inferred | real | BFW_B_Turb_Steam_KEV
BFW_C_Turb_Steam_KEV |  | BFW C Turbine Steam | inferred | real | BFW_C_Turb_Steam_KEV
BFW_E_Turb_Steam_KEV |  | BFW E Turbine Steam | inferred | real | BFW_E_Turb_Steam_KEV
BFW_A_Motor_Power_KEV |  | BFW A Motor Power | inferred | real | BFW_A_Motor_Power_KEV
BFW_D_Motor_Power_KEV |  | BFW D Motor Power | inferred | real | BFW_D_Motor_Power_KEV
BFW_F_Motor_Power_KEV |  | BFW F Motor Power | inferred | real | BFW_F_Motor_Power_KEV
VHP_BFW_B_Discharge_flow_KEV |  | VHP BFW B Discharge flow | inferred | real | VHP_BFW_B_Discharge_flow_KEV
VHP_BFW_B_Turb_Steam_KEV |  | VHP BFW B Turbine Steam | inferred | real | VHP_BFW_B_Turb_Steam_KEV
VHP_BFW_C_Discharge_flow_KEV |  | VHP BFW C Discharge flow | inferred | real | VHP_BFW_C_Discharge_flow_KEV
VHP_BFW_C_Turb_Steam_KEV |  | VHP BFW C Turbine Steam | inferred | real | VHP_BFW_C_Turb_Steam_KEV
VHP_BFW_A_Discharge_flow_KEV |  | VHP BFW A Discharge flow | inferred | real | VHP_BFW_A_Discharge_flow_KEV
CW_Turbine_A_Steam_KEV |  | CW Turbine A Steam | inferred | real | CW_Turbine_A_Steam_KEV
CW_Turbine_B_Steam_KEV |  | CW Turbine B Steam | inferred | real | CW_Turbine_B_Steam_KEV
CW_Turbine_G_Steam_KEV |  | CW Turbine G Steam | inferred | real | CW_Turbine_G_Steam_KEV
Air_compressor_A_Discharge_flow_KEV |  | Air compressor A Discharge flow | inferred | real | Air_compressor_A_Discharge_flow_KEV
Air_Compressor_Turbine_A_Steam_KEV |  | Air Compressor Turbine A Steam | inferred | real | Air_Compressor_Turbine_A_Steam_KEV
Air_compressor_D_Discharge_flow_KEV |  | Air compressor D Discharge flow | inferred | real | Air_compressor_D_Discharge_flow_KEV
Air_Compressor_Turbine_D_Steam_KEV |  | Air Compressor Turbine D Steam | inferred | real | Air_Compressor_Turbine_D_Steam_KEV
Air_compressor_B_Discharge_flow_KEV |  | Air compressor B Discharge flow | inferred | real | Air_compressor_B_Discharge_flow_KEV
Air_compressor_C_Discharge_flow_KEV |  | Air compressor C Discharge flow | inferred | real | Air_compressor_C_Discharge_flow_KEV
Total_BFW_Generated_Deaerator_A |  | Total BFW Generated Deaerator A | inferred | real | Total_BFW_Generated_Deaerator_A
Total_BFW_Generated_Deaerator_B |  | Total BFW Generated Deaerator B | inferred | real | Total_BFW_Generated_Deaerator_B
Process_plant_steam_demand |  | Process plant steam demand | inferred | real | Process_plant_steam_demand
Regenerator_C_2220_Bottom_Temp_KEV |  | Regenerator C 2220 Bottom Temp KEV | inferred | real | Regenerator_C_2220_Bottom_Temp_KEV
Total_Steam_To_Regenerator_EG1_KEV |  | Total Steam To Regenerator EG1 KEV | inferred | real | Total_Steam_To_Regenerator_EG1_KEV
Fractional_Conversion_Bicarbonate_C_2220_KEV |  | Fractional Conversion Bicarbonate C 2220 KEV | inferred | real | Fractional_Conversion_Bicarbonate_C_2220_KEV
Stripper_Column_C_2310_Top_Temp_KEV |  | Stripper Column C 2310 Top Temp KEV | inferred | real | Stripper_Column_C_2310_Top_Temp_KEV
Cycle_Water_Bleed_Eo_EG1_KEV |  | Cycle Water Bleed Eo EG1 KEV | inferred | real | Cycle_Water_Bleed_Eo_EG1_KEV
Total_Steam_To_Stripping_Column_EG1_KEV |  | Total Steam To Stripping Column EG1 KEV | inferred | real | Total_Steam_To_Stripping_Column_EG1_KEV
C2310_Bottom_Pressure_KEV |  | C2310 Bottom Pressure KEV | inferred | real | C2310_Bottom_Pressure_KEV
Glycol_Reactor_R_2520_Inlet_KEV |  | Glycol Reactor R 2520 Inlet KEV | inferred | real | Glycol_Reactor_R_2520_Inlet_KEV
Steam_Flow_E_2523_KEV |  | Steam Flow E 2523 KEV | inferred | real | Steam_Flow_E_2523_KEV
Reactor_Outlet_R_2520_Leg_Temp_Delta_KEV |  | Reactor Outlet R 2520 Leg Temp Delta KEV | inferred | real | Reactor_Outlet_R_2520_Leg_Temp_Delta_KEV
Recycle_Water_Tank_Meg_EG1_KEV |  | Recycle Water Tank Meg EG1 KEV | inferred | real | Recycle_Water_Tank_Meg_EG1_KEV
Treated_Water_To_1st_Effect_Evaporator_C_2531_KEV |  | Treated Water To 1st Effect Evaporator C 2531 KEV | inferred | real | Treated_Water_To_1st_Effect_Evaporator_C_2531_KEV
Treated_Water_To_2nd_Effect_Evaporator_C_2532_KEV |  | Treated Water To 2nd Effect Evaporator C 2532 KEV | inferred | real | Treated_Water_To_2nd_Effect_Evaporator_C_2532_KEV
Treated_Water_To_3rd_Effect_Evaporator_C_2533_KEV |  | Treated Water To 3rd Effect Evaporator C 2533 KEV | inferred | real | Treated_Water_To_3rd_Effect_Evaporator_C_2533_KEV
Treated_Water_To_4th_Effect_Evaporator_C_2534_KEV |  | Treated Water To 4th Effect Evaporator C 2534 KEV | inferred | real | Treated_Water_To_4th_Effect_Evaporator_C_2534_KEV
Treated_Water_To_5th_Effect_Evaporator_C_2535_KEV |  | Treated Water To 5th Effect Evaporator C 2535 KEV | inferred | real | Treated_Water_To_5th_Effect_Evaporator_C_2535_KEV
5th_Effect_Evaporator_C_2535_Overhead_Pressure_KEV |  | 5th Effect Evaporator C 2535 Overhead Pressure KEV | inferred | real | 5th_Effect_Evaporator_C_2535_Overhead_Pressure_KEV
Critical_Tray_Temperature_C_2620_KEV |  | Critical Tray Temperature C 2620 KEV | inferred | real | Critical_Tray_Temperature_C_2620_KEV
Total_Reboiler_Steam_flow_C_2620_KEV |  | Total Reboiler Steam flow C 2620 KEV | inferred | real | Total_Reboiler_Steam_flow_C_2620_KEV
Chest_Pressure_E_2620_KEV |  | Chest Pressure E 2620 KEV | inferred | real | Chest_Pressure_E_2620_KEV
Critical_Tray_Temperature_C_2610_KEV |  | Critical Tray Temperature C 2610 KEV | inferred | real | Critical_Tray_Temperature_C_2610_KEV
Reboiler_Steam_flow_E_2610_KEV |  | Reboiler Steam flow E 2610 KEV | inferred | real | Reboiler_Steam_flow_E_2610_KEV
Chest_Pressure_E_2610_KEV |  | Chest Pressure E 2610 KEV | inferred | real | Chest_Pressure_E_2610_KEV
Regenerator_C_4220_Bottom_Temp_KEV |  | Regenerator C 4220 Bottom Temp KEV | inferred | real | Regenerator_C_4220_Bottom_Temp_KEV
Total_Steam_To_Regenerator_EG2_KEV |  | Total Steam To Regenerator EG2 KEV | inferred | real | Total_Steam_To_Regenerator_EG2_KEV
Fractional_Conversion_Bicarbonate_C_4220_KEV |  | Fractional Conversion Bicarbonate C 4220 KEV | inferred | real | Fractional_Conversion_Bicarbonate_C_4220_KEV
Stripper_Column_C_4310_Top_Temp_KEV |  | Stripper Column C 4310 Top Temp KEV | inferred | real | Stripper_Column_C_4310_Top_Temp_KEV
Cycle_Water_Bleed_Eo_EG2_KEV |  | Cycle Water Bleed Eo EG2 KEV | inferred | real | Cycle_Water_Bleed_Eo_EG2_KEV
Total_Steam_To_Stripping_Column_EG2_KEV |  | Total Steam To Stripping Column EG2 KEV | inferred | real | Total_Steam_To_Stripping_Column_EG2_KEV
C4310_Bottom_Pressure_KEV |  | C4310 Bottom Pressure KEV | inferred | real | C4310_Bottom_Pressure_KEV
Glycol_Reactor_R_4520_Inlet_KEV |  | Glycol Reactor R 4520 Inlet KEV | inferred | real | Glycol_Reactor_R_4520_Inlet_KEV
Steam_Flow_E_4523_KEV |  | Steam Flow E 4523 KEV | inferred | real | Steam_Flow_E_4523_KEV
Reactor_Outlet_R_4520_Leg_Temp_Delta_KEV |  | Reactor Outlet R 4520 Leg Temp Delta KEV | inferred | real | Reactor_Outlet_R_4520_Leg_Temp_Delta_KEV
Recycle_Water_Tank_Meg_EG2_KEV |  | Recycle Water Tank Meg EG2 KEV | inferred | real | Recycle_Water_Tank_Meg_EG2_KEV
Treated_Water_To_1st_Effect_Evaporator_C_4531_KEV |  | Treated Water To 1st Effect Evaporator C 4531 KEV | inferred | real | Treated_Water_To_1st_Effect_Evaporator_C_4531_KEV
Treated_Water_To_2nd_Effect_Evaporator_C_4532_KEV |  | Treated Water To 2nd Effect Evaporator C 4532 KEV | inferred | real | Treated_Water_To_2nd_Effect_Evaporator_C_4532_KEV
Treated_Water_To_3rd_Effect_Evaporator_C_4533_KEV |  | Treated Water To 3rd Effect Evaporator C 4533 KEV | inferred | real | Treated_Water_To_3rd_Effect_Evaporator_C_4533_KEV
Treated_Water_To_4th_Effect_Evaporator_C_4534_KEV |  | Treated Water To 4th Effect Evaporator C 4534 KEV | inferred | real | Treated_Water_To_4th_Effect_Evaporator_C_4534_KEV
Treated_Water_To_5th_Effect_Evaporator_C_4535_KEV |  | Treated Water To 5th Effect Evaporator C 4535 KEV | inferred | real | Treated_Water_To_5th_Effect_Evaporator_C_4535_KEV
5th_Effect_Evaporator_C_4535_Overhead_Pressure_KEV |  | 5th Effect Evaporator C 4535 Overhead Pressure KEV | inferred | real | 5th_Effect_Evaporator_C_4535_Overhead_Pressure_KEV
Critical_Tray_Temperature_C_4620_KEV |  | Critical Tray Temperature C 4620 KEV | inferred | real | Critical_Tray_Temperature_C_4620_KEV
Total_Reboiler_Steam_flow_C_4620_KEV |  | Total Reboiler Steam flow C 4620 KEV | inferred | real | Total_Reboiler_Steam_flow_C_4620_KEV
Chest_Pressure_E_4620_KEV |  | Chest Pressure E 4620 KEV | inferred | real | Chest_Pressure_E_4620_KEV
Critical_Tray_Temperature_C_4610_KEV |  | Critical Tray Temperature C 4610 KEV | inferred | real | Critical_Tray_Temperature_C_4610_KEV
Reboiler_Steam_flow_E_4610_KEV |  | Reboiler Steam flow E 4610 KEV | inferred | real | Reboiler_Steam_flow_E_4610_KEV
Chest_Pressure_E_4610_KEV |  | Chest Pressure E 4610 KEV | inferred | real | Chest_Pressure_E_4610_KEV
Regenerator_C_6220_Bottom_Temp_KEV |  | Regenerator C 6220 Bottom Temp KEV | inferred | real | Regenerator_C_6220_Bottom_Temp_KEV
Total_Steam_To_Regenerator_EG3_KEV |  | Total Steam To Regenerator EG3 KEV | inferred | real | Total_Steam_To_Regenerator_EG3_KEV
Fractional_Conversion_Bicarbonate_C_6220_KEV |  | Fractional Conversion Bicarbonate C 6220 KEV | inferred | real | Fractional_Conversion_Bicarbonate_C_6220_KEV
Recycle_Water_Tank_Meg_EG3_KEV |  | Recycle Water Tank Meg EG3 KEV | inferred | real | Recycle_Water_Tank_Meg_EG3_KEV
Treated_Water_To_1st_Effect_Evaporator_C_6531_KEV |  | Treated Water To 1st Effect Evaporator C 6531 KEV | inferred | real | Treated_Water_To_1st_Effect_Evaporator_C_6531_KEV
Treated_Water_To_2nd_Effect_Evaporator_C_6532_KEV |  | Treated Water To 2nd Effect Evaporator C 6532 KEV | inferred | real | Treated_Water_To_2nd_Effect_Evaporator_C_6532_KEV
Treated_Water_To_3rd_Effect_Evaporator_C_6533_KEV |  | Treated Water To 3rd Effect Evaporator C 6533 KEV | inferred | real | Treated_Water_To_3rd_Effect_Evaporator_C_6533_KEV
Treated_Water_To_4th_Effect_Evaporator_C_6534_KEV |  | Treated Water To 4th Effect Evaporator C 6534 KEV | inferred | real | Treated_Water_To_4th_Effect_Evaporator_C_6534_KEV
Treated_Water_To_5th_Effect_Evaporator_C_6535_KEV |  | Treated Water To 5th Effect Evaporator C 6535 KEV | inferred | real | Treated_Water_To_5th_Effect_Evaporator_C_6535_KEV
Treated_Water_To_6th_Effect_Evaporator_C_6536_KEV |  | Treated Water To 6th Effect Evaporator C 6536 KEV | inferred | real | Treated_Water_To_6th_Effect_Evaporator_C_6536_KEV
Treated_Water_To_7th_Effect_Evaporator_C_6537_KEV |  | Treated Water To 7th Effect Evaporator C 6537 KEV | inferred | real | Treated_Water_To_7th_Effect_Evaporator_C_6537_KEV
7th_Effect_Evaporator_C_6537_Overhead_Pressure_KEV |  | 7th Effect Evaporator C 6537 Overhead Pressure KEV | inferred | real | 7th_Effect_Evaporator_C_6537_Overhead_Pressure_KEV
Critical_Tray_Temperature_C_6620_KEV |  | Critical Tray Temperature C 6620 KEV | inferred | real | Critical_Tray_Temperature_C_6620_KEV
Total_Reboiler_Steam_flow_C_6620_KEV |  | Total Reboiler Steam flow C 6620 KEV | inferred | real | Total_Reboiler_Steam_flow_C_6620_KEV
Chest_Pressure_E_6620_KEV |  | Chest Pressure E 6620 KEV | inferred | real | Chest_Pressure_E_6620_KEV
Regenerator_C_2220_Bottom_Temp_KEV_Adjusted |  | Regenerator C 2220 Bottom Temp KEV Adjusted | inferred | real | Regenerator_C_2220_Bottom_Temp_KEV_Adjusted
Total_Steam_To_Regenerator_EG1_KEV_Adjusted |  | Total Steam To Regenerator EG1 KEV Adjusted | inferred | real | Total_Steam_To_Regenerator_EG1_KEV_Adjusted
Fractional_Conversion_Bicarbonate_C_2220_KEV_Adjusted |  | Fractional Conversion Bicarbonate C 2220 KEV Adjusted | inferred | real | Fractional_Conversion_Bicarbonate_C_2220_KEV_Adjusted
Stripper_Column_C_2310_Top_Temp_KEV_Adjusted |  | Stripper Column C 2310 Top Temp KEV Adjusted | inferred | real | Stripper_Column_C_2310_Top_Temp_KEV_Adjusted
Cycle_Water_Bleed_Eo_EG1_KEV_Adjusted |  | Cycle Water Bleed Eo EG1 KEV Adjusted | inferred | real | Cycle_Water_Bleed_Eo_EG1_KEV_Adjusted
Total_Steam_To_Stripping_Column_EG1_KEV_Adjusted |  | Total Steam To Stripping Column EG1 KEV Adjusted | inferred | real | Total_Steam_To_Stripping_Column_EG1_KEV_Adjusted
C2310_Bottom_Pressure_KEV_Adjusted |  | C2310 Bottom Pressure KEV Adjusted | inferred | real | C2310_Bottom_Pressure_KEV_Adjusted
Glycol_Reactor_R_2520_Inlet_KEV_Adjusted |  | Glycol Reactor R 2520 Inlet KEV Adjusted | inferred | real | Glycol_Reactor_R_2520_Inlet_KEV_Adjusted
Steam_Flow_E_2523_KEV_Adjusted |  | Steam Flow E 2523 KEV Adjusted | inferred | real | Steam_Flow_E_2523_KEV_Adjusted
Reactor_Outlet_R_2520_Leg_Temp_Delta_KEV_Adjusted |  | Reactor Outlet R 2520 Leg Temp Delta KEV Adjusted | inferred | real | Reactor_Outlet_R_2520_Leg_Temp_Delta_KEV_Adjusted
Recycle_Water_Tank_Meg_EG1_KEV_Adjusted |  | Recycle Water Tank Meg EG1 KEV Adjusted | inferred | real | Recycle_Water_Tank_Meg_EG1_KEV_Adjusted
Treated_Water_To_1st_Effect_Evaporator_C_2531_KEV_Adjusted |  | Treated Water To 1st Effect Evaporator C 2531 KEV Adjusted | inferred | real | Treated_Water_To_1st_Effect_Evaporator_C_2531_KEV_Adjusted
Treated_Water_To_2nd_Effect_Evaporator_C_2532_KEV_Adjusted |  | Treated Water To 2nd Effect Evaporator C 2532 KEV Adjusted | inferred | real | Treated_Water_To_2nd_Effect_Evaporator_C_2532_KEV_Adjusted
Treated_Water_To_3rd_Effect_Evaporator_C_2533_KEV_Adjusted |  | Treated Water To 3rd Effect Evaporator C 2533 KEV Adjusted | inferred | real | Treated_Water_To_3rd_Effect_Evaporator_C_2533_KEV_Adjusted
Treated_Water_To_4th_Effect_Evaporator_C_2534_KEV_Adjusted |  | Treated Water To 4th Effect Evaporator C 2534 KEV Adjusted | inferred | real | Treated_Water_To_4th_Effect_Evaporator_C_2534_KEV_Adjusted
Treated_Water_To_5th_Effect_Evaporator_C_2535_KEV_Adjusted |  | Treated Water To 5th Effect Evaporator C 2535 KEV Adjusted | inferred | real | Treated_Water_To_5th_Effect_Evaporator_C_2535_KEV_Adjusted
5th_Effect_Evaporator_C_2535_Overhead_Pressure_KEV_Adjusted |  | 5th Effect Evaporator C 2535 Overhead Pressure KEV Adjusted | inferred | real | 5th_Effect_Evaporator_C_2535_Overhead_Pressure_KEV_Adjusted
Critical_Tray_Temperature_C_2620_KEV_Adjusted |  | Critical Tray Temperature C 2620 KEV Adjusted | inferred | real | Critical_Tray_Temperature_C_2620_KEV_Adjusted
Total_Reboiler_Steam_flow_C_2620_KEV_Adjusted |  | Total Reboiler Steam flow C 2620 KEV Adjusted | inferred | real | Total_Reboiler_Steam_flow_C_2620_KEV_Adjusted
Chest_Pressure_E_2620_KEV_Adjusted |  | Chest Pressure E 2620 KEV Adjusted | inferred | real | Chest_Pressure_E_2620_KEV_Adjusted
Critical_Tray_Temperature_C_2610_KEV_Adjusted |  | Critical Tray Temperature C 2610 KEV Adjusted | inferred | real | Critical_Tray_Temperature_C_2610_KEV_Adjusted
Reboiler_Steam_flow_E_2610_KEV_Adjusted |  | Reboiler Steam flow E 2610 KEV Adjusted | inferred | real | Reboiler_Steam_flow_E_2610_KEV_Adjusted
Chest_Pressure_E_2610_KEV_Adjusted |  | Chest Pressure E 2610 KEV Adjusted | inferred | real | Chest_Pressure_E_2610_KEV_Adjusted
Regenerator_C_4220_Bottom_Temp_KEV_Adjusted |  | Regenerator C 4220 Bottom Temp KEV Adjusted | inferred | real | Regenerator_C_4220_Bottom_Temp_KEV_Adjusted
Total_Steam_To_Regenerator_EG2_KEV_Adjusted |  | Total Steam To Regenerator EG2 KEV Adjusted | inferred | real | Total_Steam_To_Regenerator_EG2_KEV_Adjusted
Fractional_Conversion_Bicarbonate_C_4220_KEV_Adjusted |  | Fractional Conversion Bicarbonate C 4220 KEV Adjusted | inferred | real | Fractional_Conversion_Bicarbonate_C_4220_KEV_Adjusted
Stripper_Column_C_4310_Top_Temp_KEV_Adjusted |  | Stripper Column C 4310 Top Temp KEV Adjusted | inferred | real | Stripper_Column_C_4310_Top_Temp_KEV_Adjusted
Cycle_Water_Bleed_Eo_EG2_KEV_Adjusted |  | Cycle Water Bleed Eo EG2 KEV Adjusted | inferred | real | Cycle_Water_Bleed_Eo_EG2_KEV_Adjusted
Total_Steam_To_Stripping_Column_EG2_KEV_Adjusted |  | Total Steam To Stripping Column EG2 KEV Adjusted | inferred | real | Total_Steam_To_Stripping_Column_EG2_KEV_Adjusted
C4310_Bottom_Pressure_KEV_Adjusted |  | C4310 Bottom Pressure KEV Adjusted | inferred | real | C4310_Bottom_Pressure_KEV_Adjusted
Glycol_Reactor_R_4520_Inlet_KEV_Adjusted |  | Glycol Reactor R 4520 Inlet KEV Adjusted | inferred | real | Glycol_Reactor_R_4520_Inlet_KEV_Adjusted
Steam_Flow_E_4523_KEV_Adjusted |  | Steam Flow E 4523 KEV Adjusted | inferred | real | Steam_Flow_E_4523_KEV_Adjusted
Reactor_Outlet_R_4520_Leg_Temp_Delta_KEV_Adjusted |  | Reactor Outlet R 4520 Leg Temp Delta KEV Adjusted | inferred | real | Reactor_Outlet_R_4520_Leg_Temp_Delta_KEV_Adjusted
Recycle_Water_Tank_Meg_EG2_KEV_Adjusted |  | Recycle Water Tank Meg EG2 KEV Adjusted | inferred | real | Recycle_Water_Tank_Meg_EG2_KEV_Adjusted
Treated_Water_To_1st_Effect_Evaporator_C_4531_KEV_Adjusted |  | Treated Water To 1st Effect Evaporator C 4531 KEV Adjusted | inferred | real | Treated_Water_To_1st_Effect_Evaporator_C_4531_KEV_Adjusted
Treated_Water_To_2nd_Effect_Evaporator_C_4532_KEV_Adjusted |  | Treated Water To 2nd Effect Evaporator C 4532 KEV Adjusted | inferred | real | Treated_Water_To_2nd_Effect_Evaporator_C_4532_KEV_Adjusted
Treated_Water_To_3rd_Effect_Evaporator_C_4533_KEV_Adjusted |  | Treated Water To 3rd Effect Evaporator C 4533 KEV Adjusted | inferred | real | Treated_Water_To_3rd_Effect_Evaporator_C_4533_KEV_Adjusted
Treated_Water_To_4th_Effect_Evaporator_C_4534_KEV_Adjusted |  | Treated Water To 4th Effect Evaporator C 4534 KEV Adjusted | inferred | real | Treated_Water_To_4th_Effect_Evaporator_C_4534_KEV_Adjusted
Treated_Water_To_5th_Effect_Evaporator_C_4535_KEV_Adjusted |  | Treated Water To 5th Effect Evaporator C 4535 KEV Adjusted | inferred | real | Treated_Water_To_5th_Effect_Evaporator_C_4535_KEV_Adjusted
5th_Effect_Evaporator_C_4535_Overhead_Pressure_KEV_Adjusted |  | 5th Effect Evaporator C 4535 Overhead Pressure KEV Adjusted | inferred | real | 5th_Effect_Evaporator_C_4535_Overhead_Pressure_KEV_Adjusted
Critical_Tray_Temperature_C_4620_KEV_Adjusted |  | Critical Tray Temperature C 4620 KEV Adjusted | inferred | real | Critical_Tray_Temperature_C_4620_KEV_Adjusted
Total_Reboiler_Steam_flow_C_4620_KEV_Adjusted |  | Total Reboiler Steam flow C 4620 KEV Adjusted | inferred | real | Total_Reboiler_Steam_flow_C_4620_KEV_Adjusted
Chest_Pressure_E_4620_KEV_Adjusted |  | Chest Pressure E 4620 KEV Adjusted | inferred | real | Chest_Pressure_E_4620_KEV_Adjusted
Critical_Tray_Temperature_C_4610_KEV_Adjusted |  | Critical Tray Temperature C 4610 KEV Adjusted | inferred | real | Critical_Tray_Temperature_C_4610_KEV_Adjusted
Reboiler_Steam_flow_E_4610_KEV_Adjusted |  | Reboiler Steam flow E 4610 KEV Adjusted | inferred | real | Reboiler_Steam_flow_E_4610_KEV_Adjusted
Chest_Pressure_E_4610_KEV_Adjusted |  | Chest Pressure E 4610 KEV Adjusted | inferred | real | Chest_Pressure_E_4610_KEV_Adjusted
Regenerator_C_6220_Bottom_Temp_KEV_Adjusted |  | Regenerator C 6220 Bottom Temp KEV Adjusted | inferred | real | Regenerator_C_6220_Bottom_Temp_KEV_Adjusted
Total_Steam_To_Regenerator_EG3_KEV_Adjusted |  | Total Steam To Regenerator EG3 KEV Adjusted | inferred | real | Total_Steam_To_Regenerator_EG3_KEV_Adjusted
Fractional_Conversion_Bicarbonate_C_6220_KEV_Adjusted |  | Fractional Conversion Bicarbonate C 6220 KEV Adjusted | inferred | real | Fractional_Conversion_Bicarbonate_C_6220_KEV_Adjusted
Recycle_Water_Tank_Meg_EG3_KEV_Adjusted |  | Recycle Water Tank Meg EG3 KEV Adjusted | inferred | real | Recycle_Water_Tank_Meg_EG3_KEV_Adjusted
Treated_Water_To_1st_Effect_Evaporator_C_6531_KEV_Adjusted |  | Treated Water To 1st Effect Evaporator C 6531 KEV Adjusted | inferred | real | Treated_Water_To_1st_Effect_Evaporator_C_6531_KEV_Adjusted
Treated_Water_To_2nd_Effect_Evaporator_C_6532_KEV_Adjusted |  | Treated Water To 2nd Effect Evaporator C 6532 KEV Adjusted | inferred | real | Treated_Water_To_2nd_Effect_Evaporator_C_6532_KEV_Adjusted
Treated_Water_To_3rd_Effect_Evaporator_C_6533_KEV_Adjusted |  | Treated Water To 3rd Effect Evaporator C 6533 KEV Adjusted | inferred | real | Treated_Water_To_3rd_Effect_Evaporator_C_6533_KEV_Adjusted
Treated_Water_To_4th_Effect_Evaporator_C_6534_KEV_Adjusted |  | Treated Water To 4th Effect Evaporator C 6534 KEV Adjusted | inferred | real | Treated_Water_To_4th_Effect_Evaporator_C_6534_KEV_Adjusted
Treated_Water_To_5th_Effect_Evaporator_C_6535_KEV_Adjusted |  | Treated Water To 5th Effect Evaporator C 6535 KEV Adjusted | inferred | real | Treated_Water_To_5th_Effect_Evaporator_C_6535_KEV_Adjusted
Treated_Water_To_6th_Effect_Evaporator_C_6536_KEV_Adjusted |  | Treated Water To 6th Effect Evaporator C 6536 KEV Adjusted | inferred | real | Treated_Water_To_6th_Effect_Evaporator_C_6536_KEV_Adjusted
Treated_Water_To_7th_Effect_Evaporator_C_6537_KEV_Adjusted |  | Treated Water To 7th Effect Evaporator C 6537 KEV Adjusted | inferred | real | Treated_Water_To_7th_Effect_Evaporator_C_6537_KEV_Adjusted
7th_Effect_Evaporator_C_6537_Overhead_Pressure_KEV_Adjusted |  | 7th Effect Evaporator C 6537 Overhead Pressure KEV Adjusted | inferred | real | 7th_Effect_Evaporator_C_6537_Overhead_Pressure_KEV_Adjusted
Critical_Tray_Temperature_C_6620_KEV_Adjusted |  | Critical Tray Temperature C 6620 KEV Adjusted | inferred | real | Critical_Tray_Temperature_C_6620_KEV_Adjusted
Total_Reboiler_Steam_flow_C_6620_KEV_Adjusted |  | Total Reboiler Steam flow C 6620 KEV Adjusted | inferred | real | Total_Reboiler_Steam_flow_C_6620_KEV_Adjusted
Chest_Pressure_E_6620_KEV_Adjusted |  | Chest Pressure E 6620 KEV Adjusted | inferred | real | Chest_Pressure_E_6620_KEV_Adjusted
ECT_Eth_Total_energy |  | ECT Eth Total energy | inferred | real | ECT_Eth_Total_energy
ECT_EG1_Total_energy |  | ECT EG1 Total energy | inferred | real | ECT_EG1_Total_energy
ECT_EG2_Total_energy |  | ECT EG2 Total energy | inferred | real | ECT_EG2_Total_energy
ECT_EG3_Total_energy |  | ECT EG3 Total energy | inferred | real | ECT_EG3_Total_energy
ECT_LAO_Total_energy |  | ECT LAO Total energy | inferred | real | ECT_LAO_Total_energy
ECT_UO_Total_energy |  | ECT UO Total energy | inferred | real | ECT_UO_Total_energy
ECT_all_plants_Total_energy |  | ECT all plants Total energy | inferred | real | ECT_all_plants_Total_energy
ECT_Eth_SEU_energy |  | ECT Eth SEU energy | inferred | real | ECT_Eth_SEU_energy
ECT_EG1_SEU_energy |  | ECT EG1 SEU energy | inferred | real | ECT_EG1_SEU_energy
ECT_EG2_SEU_energy |  | ECT EG2 SEU energy | inferred | real | ECT_EG2_SEU_energy
ECT_EG3_SEU_energy |  | ECT EG3 SEU energy | inferred | real | ECT_EG3_SEU_energy
ECT_LAO_SEU_energy |  | ECT LAO SEU energy | inferred | real | ECT_LAO_SEU_energy
ECT_UO_SEU_energy |  | ECT UO SEU energy | inferred | real | ECT_UO_SEU_energy
ECT_all_plants_SEU_energy |  | ECT all plants SEU energy | inferred | real | ECT_all_plants_SEU_energy
ECT_Eth_Non_SEU_energy |  | ECT Eth Non SEU energy | inferred | real | ECT_Eth_Non_SEU_energy
ECT_EG1_Non_SEU_energy |  | ECT EG1 Non SEU energy | inferred | real | ECT_EG1_Non_SEU_energy
ECT_EG2_Non_SEU_energy |  | ECT EG2 Non SEU energy | inferred | real | ECT_EG2_Non_SEU_energy
ECT_EG3_Non_SEU_energy |  | ECT EG3 Non SEU energy | inferred | real | ECT_EG3_Non_SEU_energy
ECT_LAO_Non_SEU_energy |  | ECT LAO Non SEU energy | inferred | real | ECT_LAO_Non_SEU_energy
ECT_UO_Non_SEU_energy |  | ECT UO Non SEU energy | inferred | real | ECT_UO_Non_SEU_energy
ECT_all_plants_non_SEU_energy |  | ECT all plants non SEU energy | inferred | real | ECT_all_plants_non_SEU_energy
ECT_Eth_SEU_percent_energy |  | ECT Eth SEU percent energy | inferred | real | ECT_Eth_SEU_percent_energy
ECT_EG1_SEU_percent_energy |  | ECT EG1 SEU percent energy | inferred | real | ECT_EG1_SEU_percent_energy
ECT_EG2_SEU_percent_energy |  | ECT EG2 SEU percent energy | inferred | real | ECT_EG2_SEU_percent_energy
ECT_EG3_SEU_percent_energy |  | ECT EG3 SEU percent energy | inferred | real | ECT_EG3_SEU_percent_energy
ECT_LAO_SEU_percent_energy |  | ECT LAO SEU percent energy | inferred | real | ECT_LAO_SEU_percent_energy
ECT_UO_SEU_percent_energy |  | ECT UO SEU percent energy | inferred | real | ECT_UO_SEU_percent_energy
ECT_all_SEU_percent_energy |  | ECT all SEU percent energy | inferred | real | ECT_all_SEU_percent_energy
ECT_Eth_SEU_energy_reduction |  | ECT Eth SEU energy reduction | inferred | real | ECT_Eth_SEU_energy_reduction
ECT_EG1_SEU_energy_reduction |  | ECT EG1 SEU energy reduction | inferred | real | ECT_EG1_SEU_energy_reduction
ECT_EG2_SEU_energy_reduction |  | ECT EG2 SEU energy reduction | inferred | real | ECT_EG2_SEU_energy_reduction
ECT_EG3_SEU_energy_reduction |  | ECT EG3 SEU energy reduction | inferred | real | ECT_EG3_SEU_energy_reduction
ECT_LAO_SEU_energy_reduction |  | ECT LAO SEU energy reduction | inferred | real | ECT_LAO_SEU_energy_reduction
ECT_UO_SEU_energy_reduction |  | ECT UO SEU energy reduction | inferred | real | ECT_UO_SEU_energy_reduction
ECT_all_SEU_energy_reduction |  | ECT all SEU energy reduction | inferred | real | ECT_all_SEU_energy_reduction
ECT_Eth_Total_energy_reduction |  | ECT Eth Total energy reduction | inferred | real | ECT_Eth_Total_energy_reduction
ECT_EG1_Total_energy_reduction |  | ECT EG1 Total energy reduction | inferred | real | ECT_EG1_Total_energy_reduction
ECT_EG2_Total_energy_reduction |  | ECT EG2 Total energy reduction | inferred | real | ECT_EG2_Total_energy_reduction
ECT_EG3_Total_energy_reduction |  | ECT EG3 Total energy reduction | inferred | real | ECT_EG3_Total_energy_reduction
ECT_LAO_Total_energy_reduction |  | ECT LAO Total energy reduction | inferred | real | ECT_LAO_Total_energy_reduction
ECT_UO_Total_energy_reduction |  | ECT UO Total energy reduction | inferred | real | ECT_UO_Total_energy_reduction
ECT_all_Total_energy_reduction |  | ECT all Total energy reduction | inferred | real | ECT_all_Total_energy_reduction
ECT_Eth_Total_energy_reduction_perc |  | ECT Eth Total energy reduction perc | inferred | real | ECT_Eth_Total_energy_reduction_perc
ECT_EG1_Total_energy_reduction_perc |  | ECT EG1 Total energy reduction perc | inferred | real | ECT_EG1_Total_energy_reduction_perc
ECT_EG2_Total_energy_reduction_perc |  | ECT EG2 Total energy reduction perc | inferred | real | ECT_EG2_Total_energy_reduction_perc
ECT_EG3_Total_energy_reduction_perc |  | ECT EG3 Total energy reduction perc | inferred | real | ECT_EG3_Total_energy_reduction_perc
ECT_LAO_Total_energy_reduction_perc |  | ECT LAO Total energy reduction perc | inferred | real | ECT_LAO_Total_energy_reduction_perc
ECT_UO_Total_energy_reduction_perc |  | ECT UO Total energy reduction perc | inferred | real | ECT_UO_Total_energy_reduction_perc
ECT_all_Total_energy_reduction_perc |  | ECT all Total energy reduction perc | inferred | real | ECT_all_Total_energy_reduction_perc
ECT_elect_Eth_Total_energy |  | ECT elect Eth Total energy | inferred | real | ECT_elect_Eth_Total_energy
ECT_elect_EG1_Total_energy |  | ECT elect EG1 Total energy | inferred | real | ECT_elect_EG1_Total_energy
ECT_elect_EG2_Total_energy |  | ECT elect EG2 Total energy | inferred | real | ECT_elect_EG2_Total_energy
ECT_elect_EG3_Total_energy |  | ECT elect EG3 Total energy | inferred | real | ECT_elect_EG3_Total_energy
ECT_elect_LAO_Total_energy |  | ECT elect LAO Total energy | inferred | real | ECT_elect_LAO_Total_energy
ECT_elect_UO_Total_energy |  | ECT elect UO Total energy | inferred | real | ECT_elect_UO_Total_energy
ECT_elect_all_plants_Total_energy |  | ECT elect all plants Total energy | inferred | real | ECT_elect_all_plants_Total_energy
ECT_elect_Eth_SEU_energy |  | ECT elect Eth SEU energy | inferred | real | ECT_elect_Eth_SEU_energy
ECT_elect_EG1_SEU_energy |  | ECT elect EG1 SEU energy | inferred | real | ECT_elect_EG1_SEU_energy
ECT_elect_EG2_SEU_energy |  | ECT elect EG2 SEU energy | inferred | real | ECT_elect_EG2_SEU_energy
ECT_elect_EG3_SEU_energy |  | ECT elect EG3 SEU energy | inferred | real | ECT_elect_EG3_SEU_energy
ECT_elect_LAO_SEU_energy |  | ECT elect LAO SEU energy | inferred | real | ECT_elect_LAO_SEU_energy
ECT_elect_UO_SEU_energy |  | ECT elect UO SEU energy | inferred | real | ECT_elect_UO_SEU_energy
ECT_elect_all_plants_SEU_energy |  | ECT elect all plants SEU energy | inferred | real | ECT_elect_all_plants_SEU_energy
ECT_elect_Eth_Non_SEU_energy |  | ECT elect Eth Non SEU energy | inferred | real | ECT_elect_Eth_Non_SEU_energy
ECT_elect_EG1_Non_SEU_energy |  | ECT elect EG1 Non SEU energy | inferred | real | ECT_elect_EG1_Non_SEU_energy
ECT_elect_EG2_Non_SEU_energy |  | ECT elect EG2 Non SEU energy | inferred | real | ECT_elect_EG2_Non_SEU_energy
ECT_elect_EG3_Non_SEU_energy |  | ECT elect EG3 Non SEU energy | inferred | real | ECT_elect_EG3_Non_SEU_energy
ECT_elect_LAO_Non_SEU_energy |  | ECT elect LAO Non SEU energy | inferred | real | ECT_elect_LAO_Non_SEU_energy
ECT_elect_UO_Non_SEU_energy |  | ECT elect UO Non SEU energy | inferred | real | ECT_elect_UO_Non_SEU_energy
ECT_elect_all_plants_non_SEU_energy |  | ECT elect all plants non SEU energy | inferred | real | ECT_elect_all_plants_non_SEU_energy
ECT_elect_Eth_SEU_percent_energy |  | ECT elect Eth SEU percent energy | inferred | real | ECT_elect_Eth_SEU_percent_energy
ECT_elect_EG1_SEU_percent_energy |  | ECT elect EG1 SEU percent energy | inferred | real | ECT_elect_EG1_SEU_percent_energy
ECT_elect_EG2_SEU_percent_energy |  | ECT elect EG2 SEU percent energy | inferred | real | ECT_elect_EG2_SEU_percent_energy
ECT_elect_EG3_SEU_percent_energy |  | ECT elect EG3 SEU percent energy | inferred | real | ECT_elect_EG3_SEU_percent_energy
ECT_elect_LAO_SEU_percent_energy |  | ECT elect LAO SEU percent energy | inferred | real | ECT_elect_LAO_SEU_percent_energy
ECT_elect_UO_SEU_percent_energy |  | ECT elect UO SEU percent energy | inferred | real | ECT_elect_UO_SEU_percent_energy
ECT_elect_Eth_SEU_energy_reduction |  | ECT elect Eth SEU energy reduction | inferred | real | ECT_elect_Eth_SEU_energy_reduction
ECT_elect_EG1_SEU_energy_reduction |  | ECT elect EG1 SEU energy reduction | inferred | real | ECT_elect_EG1_SEU_energy_reduction
ECT_elect_EG2_SEU_energy_reduction |  | ECT elect EG2 SEU energy reduction | inferred | real | ECT_elect_EG2_SEU_energy_reduction
ECT_elect_EG3_SEU_energy_reduction |  | ECT elect EG3 SEU energy reduction | inferred | real | ECT_elect_EG3_SEU_energy_reduction
ECT_elect_LAO_SEU_energy_reduction |  | ECT elect LAO SEU energy reduction | inferred | real | ECT_elect_LAO_SEU_energy_reduction
ECT_elect_UO_SEU_energy_reduction |  | ECT elect UO SEU energy reduction | inferred | real | ECT_elect_UO_SEU_energy_reduction
ECT_elect_Eth_Total_energy_reduction |  | ECT elect Eth Total energy reduction | inferred | real | ECT_elect_Eth_Total_energy_reduction
ECT_elect_EG1_Total_energy_reduction |  | ECT elect EG1 Total energy reduction | inferred | real | ECT_elect_EG1_Total_energy_reduction
ECT_elect_EG2_Total_energy_reduction |  | ECT elect EG2 Total energy reduction | inferred | real | ECT_elect_EG2_Total_energy_reduction
ECT_elect_EG3_Total_energy_reduction |  | ECT elect EG3 Total energy reduction | inferred | real | ECT_elect_EG3_Total_energy_reduction
ECT_elect_LAO_Total_energy_reduction |  | ECT elect LAO Total energy reduction | inferred | real | ECT_elect_LAO_Total_energy_reduction
ECT_elect_UO_Total_energy_reduction |  | ECT elect UO Total energy reduction | inferred | real | ECT_elect_UO_Total_energy_reduction
ECT_elect_Eth_Total_energy_reduction_perc |  | ECT elect Eth Total energy reduction perc | inferred | real | ECT_elect_Eth_Total_energy_reduction_perc
ECT_elect_EG1_Total_energy_reduction_perc |  | ECT elect EG1 Total energy reduction perc | inferred | real | ECT_elect_EG1_Total_energy_reduction_perc
ECT_elect_EG2_Total_energy_reduction_perc |  | ECT elect EG2 Total energy reduction perc | inferred | real | ECT_elect_EG2_Total_energy_reduction_perc
ECT_elect_EG3_Total_energy_reduction_perc |  | ECT elect EG3 Total energy reduction perc | inferred | real | ECT_elect_EG3_Total_energy_reduction_perc
ECT_elect_LAO_Total_energy_reduction_perc |  | ECT elect LAO Total energy reduction perc | inferred | real | ECT_elect_LAO_Total_energy_reduction_perc
ECT_elect_UO_Total_energy_reduction_perc |  | ECT elect UO Total energy reduction perc | inferred | real | ECT_elect_UO_Total_energy_reduction_perc
ECT_fuel_Eth_Total_energy |  | ECT fuel Eth Total energy | inferred | real | ECT_fuel_Eth_Total_energy
ECT_fuel_EG1_Total_energy |  | ECT fuel EG1 Total energy | inferred | real | ECT_fuel_EG1_Total_energy
ECT_fuel_EG2_Total_energy |  | ECT fuel EG2 Total energy | inferred | real | ECT_fuel_EG2_Total_energy
ECT_fuel_EG3_Total_energy |  | ECT fuel EG3 Total energy | inferred | real | ECT_fuel_EG3_Total_energy
ECT_fuel_LAO_Total_energy |  | ECT fuel LAO Total energy | inferred | real | ECT_fuel_LAO_Total_energy
ECT_fuel_UO_Total_energy |  | ECT fuel UO Total energy | inferred | real | ECT_fuel_UO_Total_energy
ECT_fuel_all_plants_Total_energy |  | ECT fuel all plants Total energy | inferred | real | ECT_fuel_all_plants_Total_energy
ECT_fuel_Eth_SEU_energy |  | ECT fuel Eth SEU energy | inferred | real | ECT_fuel_Eth_SEU_energy
ECT_fuel_EG1_SEU_energy |  | ECT fuel EG1 SEU energy | inferred | real | ECT_fuel_EG1_SEU_energy
ECT_fuel_EG2_SEU_energy |  | ECT fuel EG2 SEU energy | inferred | real | ECT_fuel_EG2_SEU_energy
ECT_fuel_EG3_SEU_energy |  | ECT fuel EG3 SEU energy | inferred | real | ECT_fuel_EG3_SEU_energy
ECT_fuel_LAO_SEU_energy |  | ECT fuel LAO SEU energy | inferred | real | ECT_fuel_LAO_SEU_energy
ECT_fuel_UO_SEU_energy |  | ECT fuel UO SEU energy | inferred | real | ECT_fuel_UO_SEU_energy
ECT_fuel_all_plants_SEU_energy |  | ECT fuel all plants SEU energy | inferred | real | ECT_fuel_all_plants_SEU_energy
ECT_fuel_Eth_Non_SEU_energy |  | ECT fuel Eth Non SEU energy | inferred | real | ECT_fuel_Eth_Non_SEU_energy
ECT_fuel_EG1_Non_SEU_energy |  | ECT fuel EG1 Non SEU energy | inferred | real | ECT_fuel_EG1_Non_SEU_energy
ECT_fuel_EG2_Non_SEU_energy |  | ECT fuel EG2 Non SEU energy | inferred | real | ECT_fuel_EG2_Non_SEU_energy
ECT_fuel_EG3_Non_SEU_energy |  | ECT fuel EG3 Non SEU energy | inferred | real | ECT_fuel_EG3_Non_SEU_energy
ECT_fuel_LAO_Non_SEU_energy |  | ECT fuel LAO Non SEU energy | inferred | real | ECT_fuel_LAO_Non_SEU_energy
ECT_fuel_UO_Non_SEU_energy |  | ECT fuel UO Non SEU energy | inferred | real | ECT_fuel_UO_Non_SEU_energy
ECT_fuel_all_plants_non_SEU_energy |  | ECT fuel all plants non SEU energy | inferred | real | ECT_fuel_all_plants_non_SEU_energy
ECT_fuel_Eth_SEU_percent_energy |  | ECT fuel Eth SEU percent energy | inferred | real | ECT_fuel_Eth_SEU_percent_energy
ECT_fuel_EG1_SEU_percent_energy |  | ECT fuel EG1 SEU percent energy | inferred | real | ECT_fuel_EG1_SEU_percent_energy
ECT_fuel_EG2_SEU_percent_energy |  | ECT fuel EG2 SEU percent energy | inferred | real | ECT_fuel_EG2_SEU_percent_energy
ECT_fuel_EG3_SEU_percent_energy |  | ECT fuel EG3 SEU percent energy | inferred | real | ECT_fuel_EG3_SEU_percent_energy
ECT_fuel_LAO_SEU_percent_energy |  | ECT fuel LAO SEU percent energy | inferred | real | ECT_fuel_LAO_SEU_percent_energy
ECT_fuel_UO_SEU_percent_energy |  | ECT fuel UO SEU percent energy | inferred | real | ECT_fuel_UO_SEU_percent_energy
ECT_fuel_Eth_SEU_energy_reduction |  | ECT fuel Eth SEU energy reduction | inferred | real | ECT_fuel_Eth_SEU_energy_reduction
ECT_fuel_EG1_SEU_energy_reduction |  | ECT fuel EG1 SEU energy reduction | inferred | real | ECT_fuel_EG1_SEU_energy_reduction
ECT_fuel_EG2_SEU_energy_reduction |  | ECT fuel EG2 SEU energy reduction | inferred | real | ECT_fuel_EG2_SEU_energy_reduction
ECT_fuel_EG3_SEU_energy_reduction |  | ECT fuel EG3 SEU energy reduction | inferred | real | ECT_fuel_EG3_SEU_energy_reduction
ECT_fuel_LAO_SEU_energy_reduction |  | ECT fuel LAO SEU energy reduction | inferred | real | ECT_fuel_LAO_SEU_energy_reduction
ECT_fuel_UO_SEU_energy_reduction |  | ECT fuel UO SEU energy reduction | inferred | real | ECT_fuel_UO_SEU_energy_reduction
ECT_fuel_Eth_Total_energy_reduction |  | ECT fuel Eth Total energy reduction | inferred | real | ECT_fuel_Eth_Total_energy_reduction
ECT_fuel_EG1_Total_energy_reduction |  | ECT fuel EG1 Total energy reduction | inferred | real | ECT_fuel_EG1_Total_energy_reduction
ECT_fuel_EG2_Total_energy_reduction |  | ECT fuel EG2 Total energy reduction | inferred | real | ECT_fuel_EG2_Total_energy_reduction
ECT_fuel_EG3_Total_energy_reduction |  | ECT fuel EG3 Total energy reduction | inferred | real | ECT_fuel_EG3_Total_energy_reduction
ECT_fuel_LAO_Total_energy_reduction |  | ECT fuel LAO Total energy reduction | inferred | real | ECT_fuel_LAO_Total_energy_reduction
ECT_fuel_UO_Total_energy_reduction |  | ECT fuel UO Total energy reduction | inferred | real | ECT_fuel_UO_Total_energy_reduction
ECT_fuel_Eth_Total_energy_reduction_perc |  | ECT fuel Eth Total energy reduction perc | inferred | real | ECT_fuel_Eth_Total_energy_reduction_perc
ECT_fuel_EG1_Total_energy_reduction_perc |  | ECT fuel EG1 Total energy reduction perc | inferred | real | ECT_fuel_EG1_Total_energy_reduction_perc
ECT_fuel_EG2_Total_energy_reduction_perc |  | ECT fuel EG2 Total energy reduction perc | inferred | real | ECT_fuel_EG2_Total_energy_reduction_perc
ECT_fuel_EG3_Total_energy_reduction_perc |  | ECT fuel EG3 Total energy reduction perc | inferred | real | ECT_fuel_EG3_Total_energy_reduction_perc
ECT_fuel_LAO_Total_energy_reduction_perc |  | ECT fuel LAO Total energy reduction perc | inferred | real | ECT_fuel_LAO_Total_energy_reduction_perc
ECT_fuel_UO_Total_energy_reduction_perc |  | ECT fuel UO Total energy reduction perc | inferred | real | ECT_fuel_UO_Total_energy_reduction_perc
ECT_LP_Steam_Eth_Total_energy |  | ECT LP Steam Eth Total energy | inferred | real | ECT_LP_Steam_Eth_Total_energy
ECT_LP_Steam_EG1_Total_energy |  | ECT LP Steam EG1 Total energy | inferred | real | ECT_LP_Steam_EG1_Total_energy
ECT_LP_Steam_EG2_Total_energy |  | ECT LP Steam EG2 Total energy | inferred | real | ECT_LP_Steam_EG2_Total_energy
ECT_LP_Steam_EG3_Total_energy |  | ECT LP Steam EG3 Total energy | inferred | real | ECT_LP_Steam_EG3_Total_energy
ECT_LP_Steam_LAO_Total_energy |  | ECT LP Steam LAO Total energy | inferred | real | ECT_LP_Steam_LAO_Total_energy
ECT_LP_Steam_UO_Total_energy |  | ECT LP Steam UO Total energy | inferred | real | ECT_LP_Steam_UO_Total_energy
ECT_LP_Steam_all_plants_Total_energy |  | ECT LP Steam all plants Total energy | inferred | real | ECT_LP_Steam_all_plants_Total_energy
ECT_LP_Steam_Eth_SEU_energy |  | ECT LP Steam Eth SEU energy | inferred | real | ECT_LP_Steam_Eth_SEU_energy
ECT_LP_Steam_EG1_SEU_energy |  | ECT LP Steam EG1 SEU energy | inferred | real | ECT_LP_Steam_EG1_SEU_energy
ECT_LP_Steam_EG2_SEU_energy |  | ECT LP Steam EG2 SEU energy | inferred | real | ECT_LP_Steam_EG2_SEU_energy
ECT_LP_Steam_EG3_SEU_energy |  | ECT LP Steam EG3 SEU energy | inferred | real | ECT_LP_Steam_EG3_SEU_energy
ECT_LP_Steam_LAO_SEU_energy |  | ECT LP Steam LAO SEU energy | inferred | real | ECT_LP_Steam_LAO_SEU_energy
ECT_LP_Steam_UO_SEU_energy |  | ECT LP Steam UO SEU energy | inferred | real | ECT_LP_Steam_UO_SEU_energy
ECT_LP_Steam_all_plants_SEU_energy |  | ECT LP Steam all plants SEU energy | inferred | real | ECT_LP_Steam_all_plants_SEU_energy
ECT_LP_Steam_Eth_Non_SEU_energy |  | ECT LP Steam Eth Non SEU energy | inferred | real | ECT_LP_Steam_Eth_Non_SEU_energy
ECT_LP_Steam_EG1_Non_SEU_energy |  | ECT LP Steam EG1 Non SEU energy | inferred | real | ECT_LP_Steam_EG1_Non_SEU_energy
ECT_LP_Steam_EG2_Non_SEU_energy |  | ECT LP Steam EG2 Non SEU energy | inferred | real | ECT_LP_Steam_EG2_Non_SEU_energy
ECT_LP_Steam_EG3_Non_SEU_energy |  | ECT LP Steam EG3 Non SEU energy | inferred | real | ECT_LP_Steam_EG3_Non_SEU_energy
ECT_LP_Steam_LAO_Non_SEU_energy |  | ECT LP Steam LAO Non SEU energy | inferred | real | ECT_LP_Steam_LAO_Non_SEU_energy
ECT_LP_Steam_UO_Non_SEU_energy |  | ECT LP Steam UO Non SEU energy | inferred | real | ECT_LP_Steam_UO_Non_SEU_energy
ECT_LP_Steam_all_plants_non_SEU_energy |  | ECT LP Steam all plants non SEU energy | inferred | real | ECT_LP_Steam_all_plants_non_SEU_energy
ECT_LP_Steam_Eth_SEU_percent_energy |  | ECT LP Steam Eth SEU percent energy | inferred | real | ECT_LP_Steam_Eth_SEU_percent_energy
ECT_LP_Steam_EG1_SEU_percent_energy |  | ECT LP Steam EG1 SEU percent energy | inferred | real | ECT_LP_Steam_EG1_SEU_percent_energy
ECT_LP_Steam_EG2_SEU_percent_energy |  | ECT LP Steam EG2 SEU percent energy | inferred | real | ECT_LP_Steam_EG2_SEU_percent_energy
ECT_LP_Steam_EG3_SEU_percent_energy |  | ECT LP Steam EG3 SEU percent energy | inferred | real | ECT_LP_Steam_EG3_SEU_percent_energy
ECT_LP_Steam_LAO_SEU_percent_energy |  | ECT LP Steam LAO SEU percent energy | inferred | real | ECT_LP_Steam_LAO_SEU_percent_energy
ECT_LP_Steam_UO_SEU_percent_energy |  | ECT LP Steam UO SEU percent energy | inferred | real | ECT_LP_Steam_UO_SEU_percent_energy
ECT_LP_Steam_Eth_SEU_energy_reduction |  | ECT LP Steam Eth SEU energy reduction | inferred | real | ECT_LP_Steam_Eth_SEU_energy_reduction
ECT_LP_Steam_EG1_SEU_energy_reduction |  | ECT LP Steam EG1 SEU energy reduction | inferred | real | ECT_LP_Steam_EG1_SEU_energy_reduction
ECT_LP_Steam_EG2_SEU_energy_reduction |  | ECT LP Steam EG2 SEU energy reduction | inferred | real | ECT_LP_Steam_EG2_SEU_energy_reduction
ECT_LP_Steam_EG3_SEU_energy_reduction |  | ECT LP Steam EG3 SEU energy reduction | inferred | real | ECT_LP_Steam_EG3_SEU_energy_reduction
ECT_LP_Steam_LAO_SEU_energy_reduction |  | ECT LP Steam LAO SEU energy reduction | inferred | real | ECT_LP_Steam_LAO_SEU_energy_reduction
ECT_LP_Steam_UO_SEU_energy_reduction |  | ECT LP Steam UO SEU energy reduction | inferred | real | ECT_LP_Steam_UO_SEU_energy_reduction
ECT_LP_Steam_Eth_Total_energy_reduction |  | ECT LP Steam Eth Total energy reduction | inferred | real | ECT_LP_Steam_Eth_Total_energy_reduction
ECT_LP_Steam_EG1_Total_energy_reduction |  | ECT LP Steam EG1 Total energy reduction | inferred | real | ECT_LP_Steam_EG1_Total_energy_reduction
ECT_LP_Steam_EG2_Total_energy_reduction |  | ECT LP Steam EG2 Total energy reduction | inferred | real | ECT_LP_Steam_EG2_Total_energy_reduction
ECT_LP_Steam_EG3_Total_energy_reduction |  | ECT LP Steam EG3 Total energy reduction | inferred | real | ECT_LP_Steam_EG3_Total_energy_reduction
ECT_LP_Steam_LAO_Total_energy_reduction |  | ECT LP Steam LAO Total energy reduction | inferred | real | ECT_LP_Steam_LAO_Total_energy_reduction
ECT_LP_Steam_UO_Total_energy_reduction |  | ECT LP Steam UO Total energy reduction | inferred | real | ECT_LP_Steam_UO_Total_energy_reduction
ECT_LP_Steam_Eth_Total_energy_reduction_perc |  | ECT LP Steam Eth Total energy reduction perc | inferred | real | ECT_LP_Steam_Eth_Total_energy_reduction_perc
ECT_LP_Steam_EG1_Total_energy_reduction_perc |  | ECT LP Steam EG1 Total energy reduction perc | inferred | real | ECT_LP_Steam_EG1_Total_energy_reduction_perc
ECT_LP_Steam_EG2_Total_energy_reduction_perc |  | ECT LP Steam EG2 Total energy reduction perc | inferred | real | ECT_LP_Steam_EG2_Total_energy_reduction_perc
ECT_LP_Steam_EG3_Total_energy_reduction_perc |  | ECT LP Steam EG3 Total energy reduction perc | inferred | real | ECT_LP_Steam_EG3_Total_energy_reduction_perc
ECT_LP_Steam_LAO_Total_energy_reduction_perc |  | ECT LP Steam LAO Total energy reduction perc | inferred | real | ECT_LP_Steam_LAO_Total_energy_reduction_perc
ECT_LP_Steam_UO_Total_energy_reduction_perc |  | ECT LP Steam UO Total energy reduction perc | inferred | real | ECT_LP_Steam_UO_Total_energy_reduction_perc
ECT_MP_Steam_Eth_Total_energy |  | ECT MP Steam Eth Total energy | inferred | real | ECT_MP_Steam_Eth_Total_energy
ECT_MP_Steam_EG1_Total_energy |  | ECT MP Steam EG1 Total energy | inferred | real | ECT_MP_Steam_EG1_Total_energy
ECT_MP_Steam_EG2_Total_energy |  | ECT MP Steam EG2 Total energy | inferred | real | ECT_MP_Steam_EG2_Total_energy
ECT_MP_Steam_EG3_Total_energy |  | ECT MP Steam EG3 Total energy | inferred | real | ECT_MP_Steam_EG3_Total_energy
ECT_MP_Steam_LAO_Total_energy |  | ECT MP Steam LAO Total energy | inferred | real | ECT_MP_Steam_LAO_Total_energy
ECT_MP_Steam_UO_Total_energy |  | ECT MP Steam UO Total energy | inferred | real | ECT_MP_Steam_UO_Total_energy
ECT_MP_Steam_all_plants_Total_energy |  | ECT MP Steam all plants Total energy | inferred | real | ECT_MP_Steam_all_plants_Total_energy
ECT_MP_Steam_Eth_SEU_energy |  | ECT MP Steam Eth SEU energy | inferred | real | ECT_MP_Steam_Eth_SEU_energy
ECT_MP_Steam_EG1_SEU_energy |  | ECT MP Steam EG1 SEU energy | inferred | real | ECT_MP_Steam_EG1_SEU_energy
ECT_MP_Steam_EG2_SEU_energy |  | ECT MP Steam EG2 SEU energy | inferred | real | ECT_MP_Steam_EG2_SEU_energy
ECT_MP_Steam_EG3_SEU_energy |  | ECT MP Steam EG3 SEU energy | inferred | real | ECT_MP_Steam_EG3_SEU_energy
ECT_MP_Steam_LAO_SEU_energy |  | ECT MP Steam LAO SEU energy | inferred | real | ECT_MP_Steam_LAO_SEU_energy
ECT_MP_Steam_UO_SEU_energy |  | ECT MP Steam UO SEU energy | inferred | real | ECT_MP_Steam_UO_SEU_energy
ECT_MP_Steam_all_plants_SEU_energy |  | ECT MP Steam all plants SEU energy | inferred | real | ECT_MP_Steam_all_plants_SEU_energy
ECT_MP_Steam_Eth_Non_SEU_energy |  | ECT MP Steam Eth Non SEU energy | inferred | real | ECT_MP_Steam_Eth_Non_SEU_energy
ECT_MP_Steam_EG1_Non_SEU_energy |  | ECT MP Steam EG1 Non SEU energy | inferred | real | ECT_MP_Steam_EG1_Non_SEU_energy
ECT_MP_Steam_EG2_Non_SEU_energy |  | ECT MP Steam EG2 Non SEU energy | inferred | real | ECT_MP_Steam_EG2_Non_SEU_energy
ECT_MP_Steam_EG3_Non_SEU_energy |  | ECT MP Steam EG3 Non SEU energy | inferred | real | ECT_MP_Steam_EG3_Non_SEU_energy
ECT_MP_Steam_LAO_Non_SEU_energy |  | ECT MP Steam LAO Non SEU energy | inferred | real | ECT_MP_Steam_LAO_Non_SEU_energy
ECT_MP_Steam_UO_Non_SEU_energy |  | ECT MP Steam UO Non SEU energy | inferred | real | ECT_MP_Steam_UO_Non_SEU_energy
ECT_MP_Steam_all_plants_non_SEU_energy |  | ECT MP Steam all plants non SEU energy | inferred | real | ECT_MP_Steam_all_plants_non_SEU_energy
ECT_MP_Steam_Eth_SEU_percent_energy |  | ECT MP Steam Eth SEU percent energy | inferred | real | ECT_MP_Steam_Eth_SEU_percent_energy
ECT_MP_Steam_EG1_SEU_percent_energy |  | ECT MP Steam EG1 SEU percent energy | inferred | real | ECT_MP_Steam_EG1_SEU_percent_energy
ECT_MP_Steam_EG2_SEU_percent_energy |  | ECT MP Steam EG2 SEU percent energy | inferred | real | ECT_MP_Steam_EG2_SEU_percent_energy
ECT_MP_Steam_EG3_SEU_percent_energy |  | ECT MP Steam EG3 SEU percent energy | inferred | real | ECT_MP_Steam_EG3_SEU_percent_energy
ECT_MP_Steam_LAO_SEU_percent_energy |  | ECT MP Steam LAO SEU percent energy | inferred | real | ECT_MP_Steam_LAO_SEU_percent_energy
ECT_MP_Steam_UO_SEU_percent_energy |  | ECT MP Steam UO SEU percent energy | inferred | real | ECT_MP_Steam_UO_SEU_percent_energy
ECT_MP_Steam_Eth_SEU_energy_reduction |  | ECT MP Steam Eth SEU energy reduction | inferred | real | ECT_MP_Steam_Eth_SEU_energy_reduction
ECT_MP_Steam_EG1_SEU_energy_reduction |  | ECT MP Steam EG1 SEU energy reduction | inferred | real | ECT_MP_Steam_EG1_SEU_energy_reduction
ECT_MP_Steam_EG2_SEU_energy_reduction |  | ECT MP Steam EG2 SEU energy reduction | inferred | real | ECT_MP_Steam_EG2_SEU_energy_reduction
ECT_MP_Steam_EG3_SEU_energy_reduction |  | ECT MP Steam EG3 SEU energy reduction | inferred | real | ECT_MP_Steam_EG3_SEU_energy_reduction
ECT_MP_Steam_LAO_SEU_energy_reduction |  | ECT MP Steam LAO SEU energy reduction | inferred | real | ECT_MP_Steam_LAO_SEU_energy_reduction
ECT_MP_Steam_UO_SEU_energy_reduction |  | ECT MP Steam UO SEU energy reduction | inferred | real | ECT_MP_Steam_UO_SEU_energy_reduction
ECT_MP_Steam_Eth_Total_energy_reduction |  | ECT MP Steam Eth Total energy reduction | inferred | real | ECT_MP_Steam_Eth_Total_energy_reduction
ECT_MP_Steam_EG1_Total_energy_reduction |  | ECT MP Steam EG1 Total energy reduction | inferred | real | ECT_MP_Steam_EG1_Total_energy_reduction
ECT_MP_Steam_EG2_Total_energy_reduction |  | ECT MP Steam EG2 Total energy reduction | inferred | real | ECT_MP_Steam_EG2_Total_energy_reduction
ECT_MP_Steam_EG3_Total_energy_reduction |  | ECT MP Steam EG3 Total energy reduction | inferred | real | ECT_MP_Steam_EG3_Total_energy_reduction
ECT_MP_Steam_LAO_Total_energy_reduction |  | ECT MP Steam LAO Total energy reduction | inferred | real | ECT_MP_Steam_LAO_Total_energy_reduction
ECT_MP_Steam_UO_Total_energy_reduction |  | ECT MP Steam UO Total energy reduction | inferred | real | ECT_MP_Steam_UO_Total_energy_reduction
ECT_MP_Steam_Eth_Total_energy_reduction_perc |  | ECT MP Steam Eth Total energy reduction perc | inferred | real | ECT_MP_Steam_Eth_Total_energy_reduction_perc
ECT_MP_Steam_EG1_Total_energy_reduction_perc |  | ECT MP Steam EG1 Total energy reduction perc | inferred | real | ECT_MP_Steam_EG1_Total_energy_reduction_perc
ECT_MP_Steam_EG2_Total_energy_reduction_perc |  | ECT MP Steam EG2 Total energy reduction perc | inferred | real | ECT_MP_Steam_EG2_Total_energy_reduction_perc
ECT_MP_Steam_EG3_Total_energy_reduction_perc |  | ECT MP Steam EG3 Total energy reduction perc | inferred | real | ECT_MP_Steam_EG3_Total_energy_reduction_perc
ECT_MP_Steam_LAO_Total_energy_reduction_perc |  | ECT MP Steam LAO Total energy reduction perc | inferred | real | ECT_MP_Steam_LAO_Total_energy_reduction_perc
ECT_MP_Steam_UO_Total_energy_reduction_perc |  | ECT MP Steam UO Total energy reduction perc | inferred | real | ECT_MP_Steam_UO_Total_energy_reduction_perc
ECT_HP_Steam_Eth_Total_energy |  | ECT HP Steam Eth Total energy | inferred | real | ECT_HP_Steam_Eth_Total_energy
ECT_HP_Steam_EG1_Total_energy |  | ECT HP Steam EG1 Total energy | inferred | real | ECT_HP_Steam_EG1_Total_energy
ECT_HP_Steam_EG2_Total_energy |  | ECT HP Steam EG2 Total energy | inferred | real | ECT_HP_Steam_EG2_Total_energy
ECT_HP_Steam_EG3_Total_energy |  | ECT HP Steam EG3 Total energy | inferred | real | ECT_HP_Steam_EG3_Total_energy
ECT_HP_Steam_LAO_Total_energy |  | ECT HP Steam LAO Total energy | inferred | real | ECT_HP_Steam_LAO_Total_energy
ECT_HP_Steam_UO_Total_energy |  | ECT HP Steam UO Total energy | inferred | real | ECT_HP_Steam_UO_Total_energy
ECT_HP_Steam_all_plants_Total_energy |  | ECT HP Steam all plants Total energy | inferred | real | ECT_HP_Steam_all_plants_Total_energy
ECT_HP_Steam_Eth_SEU_energy |  | ECT HP Steam Eth SEU energy | inferred | real | ECT_HP_Steam_Eth_SEU_energy
ECT_HP_Steam_EG1_SEU_energy |  | ECT HP Steam EG1 SEU energy | inferred | real | ECT_HP_Steam_EG1_SEU_energy
ECT_HP_Steam_EG2_SEU_energy |  | ECT HP Steam EG2 SEU energy | inferred | real | ECT_HP_Steam_EG2_SEU_energy
ECT_HP_Steam_EG3_SEU_energy |  | ECT HP Steam EG3 SEU energy | inferred | real | ECT_HP_Steam_EG3_SEU_energy
ECT_HP_Steam_LAO_SEU_energy |  | ECT HP Steam LAO SEU energy | inferred | real | ECT_HP_Steam_LAO_SEU_energy
ECT_HP_Steam_UO_SEU_energy |  | ECT HP Steam UO SEU energy | inferred | real | ECT_HP_Steam_UO_SEU_energy
ECT_HP_Steam_all_plants_SEU_energy |  | ECT HP Steam all plants SEU energy | inferred | real | ECT_HP_Steam_all_plants_SEU_energy
ECT_HP_Steam_Eth_Non_SEU_energy |  | ECT HP Steam Eth Non SEU energy | inferred | real | ECT_HP_Steam_Eth_Non_SEU_energy
ECT_HP_Steam_EG1_Non_SEU_energy |  | ECT HP Steam EG1 Non SEU energy | inferred | real | ECT_HP_Steam_EG1_Non_SEU_energy
ECT_HP_Steam_EG2_Non_SEU_energy |  | ECT HP Steam EG2 Non SEU energy | inferred | real | ECT_HP_Steam_EG2_Non_SEU_energy
ECT_HP_Steam_EG3_Non_SEU_energy |  | ECT HP Steam EG3 Non SEU energy | inferred | real | ECT_HP_Steam_EG3_Non_SEU_energy
ECT_HP_Steam_LAO_Non_SEU_energy |  | ECT HP Steam LAO Non SEU energy | inferred | real | ECT_HP_Steam_LAO_Non_SEU_energy
ECT_HP_Steam_UO_Non_SEU_energy |  | ECT HP Steam UO Non SEU energy | inferred | real | ECT_HP_Steam_UO_Non_SEU_energy
ECT_HP_Steam_all_plants_non_SEU_energy |  | ECT HP Steam all plants non SEU energy | inferred | real | ECT_HP_Steam_all_plants_non_SEU_energy
ECT_HP_Steam_Eth_SEU_percent_energy |  | ECT HP Steam Eth SEU percent energy | inferred | real | ECT_HP_Steam_Eth_SEU_percent_energy
ECT_HP_Steam_EG1_SEU_percent_energy |  | ECT HP Steam EG1 SEU percent energy | inferred | real | ECT_HP_Steam_EG1_SEU_percent_energy
ECT_HP_Steam_EG2_SEU_percent_energy |  | ECT HP Steam EG2 SEU percent energy | inferred | real | ECT_HP_Steam_EG2_SEU_percent_energy
ECT_HP_Steam_EG3_SEU_percent_energy |  | ECT HP Steam EG3 SEU percent energy | inferred | real | ECT_HP_Steam_EG3_SEU_percent_energy
ECT_HP_Steam_LAO_SEU_percent_energy |  | ECT HP Steam LAO SEU percent energy | inferred | real | ECT_HP_Steam_LAO_SEU_percent_energy
ECT_HP_Steam_UO_SEU_percent_energy |  | ECT HP Steam UO SEU percent energy | inferred | real | ECT_HP_Steam_UO_SEU_percent_energy
ECT_HP_Steam_Eth_SEU_energy_reduction |  | ECT HP Steam Eth SEU energy reduction | inferred | real | ECT_HP_Steam_Eth_SEU_energy_reduction
ECT_HP_Steam_EG1_SEU_energy_reduction |  | ECT HP Steam EG1 SEU energy reduction | inferred | real | ECT_HP_Steam_EG1_SEU_energy_reduction
ECT_HP_Steam_EG2_SEU_energy_reduction |  | ECT HP Steam EG2 SEU energy reduction | inferred | real | ECT_HP_Steam_EG2_SEU_energy_reduction
ECT_HP_Steam_EG3_SEU_energy_reduction |  | ECT HP Steam EG3 SEU energy reduction | inferred | real | ECT_HP_Steam_EG3_SEU_energy_reduction
ECT_HP_Steam_LAO_SEU_energy_reduction |  | ECT HP Steam LAO SEU energy reduction | inferred | real | ECT_HP_Steam_LAO_SEU_energy_reduction
ECT_HP_Steam_UO_SEU_energy_reduction |  | ECT HP Steam UO SEU energy reduction | inferred | real | ECT_HP_Steam_UO_SEU_energy_reduction
ECT_HP_Steam_Eth_Total_energy_reduction |  | ECT HP Steam Eth Total energy reduction | inferred | real | ECT_HP_Steam_Eth_Total_energy_reduction
ECT_HP_Steam_EG1_Total_energy_reduction |  | ECT HP Steam EG1 Total energy reduction | inferred | real | ECT_HP_Steam_EG1_Total_energy_reduction
ECT_HP_Steam_EG2_Total_energy_reduction |  | ECT HP Steam EG2 Total energy reduction | inferred | real | ECT_HP_Steam_EG2_Total_energy_reduction
ECT_HP_Steam_EG3_Total_energy_reduction |  | ECT HP Steam EG3 Total energy reduction | inferred | real | ECT_HP_Steam_EG3_Total_energy_reduction
ECT_HP_Steam_LAO_Total_energy_reduction |  | ECT HP Steam LAO Total energy reduction | inferred | real | ECT_HP_Steam_LAO_Total_energy_reduction
ECT_HP_Steam_UO_Total_energy_reduction |  | ECT HP Steam UO Total energy reduction | inferred | real | ECT_HP_Steam_UO_Total_energy_reduction
ECT_HP_Steam_Eth_Total_energy_reduction_perc |  | ECT HP Steam Eth Total energy reduction perc | inferred | real | ECT_HP_Steam_Eth_Total_energy_reduction_perc
ECT_HP_Steam_EG1_Total_energy_reduction_perc |  | ECT HP Steam EG1 Total energy reduction perc | inferred | real | ECT_HP_Steam_EG1_Total_energy_reduction_perc
ECT_HP_Steam_EG2_Total_energy_reduction_perc |  | ECT HP Steam EG2 Total energy reduction perc | inferred | real | ECT_HP_Steam_EG2_Total_energy_reduction_perc
ECT_HP_Steam_EG3_Total_energy_reduction_perc |  | ECT HP Steam EG3 Total energy reduction perc | inferred | real | ECT_HP_Steam_EG3_Total_energy_reduction_perc
ECT_HP_Steam_LAO_Total_energy_reduction_perc |  | ECT HP Steam LAO Total energy reduction perc | inferred | real | ECT_HP_Steam_LAO_Total_energy_reduction_perc
ECT_HP_Steam_UO_Total_energy_reduction_perc |  | ECT HP Steam UO Total energy reduction perc | inferred | real | ECT_HP_Steam_UO_Total_energy_reduction_perc
ECT_perc_type_Eth_Total_energy |  | ECT perc type Eth Total energy | inferred | real | ECT_perc_type_Eth_Total_energy
ECT_perc_type_EG1_Total_energy |  | ECT perc type EG1 Total energy | inferred | real | ECT_perc_type_EG1_Total_energy
ECT_perc_type_EG2_Total_energy |  | ECT perc type EG2 Total energy | inferred | real | ECT_perc_type_EG2_Total_energy
ECT_perc_type_EG3_Total_energy |  | ECT perc type EG3 Total energy | inferred | real | ECT_perc_type_EG3_Total_energy
ECT_perc_type_LAO_Total_energy |  | ECT perc type LAO Total energy | inferred | real | ECT_perc_type_LAO_Total_energy
ECT_perc_type_UO_Total_energy |  | ECT perc type UO Total energy | inferred | real | ECT_perc_type_UO_Total_energy
ECT_perc_type_Eth_elect_energy |  | ECT perc type Eth elect energy | inferred | real | ECT_perc_type_Eth_elect_energy
ECT_perc_type_EG1_elect_energy |  | ECT perc type EG1 elect energy | inferred | real | ECT_perc_type_EG1_elect_energy
ECT_perc_type_EG2_elect_energy |  | ECT perc type EG2 elect energy | inferred | real | ECT_perc_type_EG2_elect_energy
ECT_perc_type_EG3_elect_energy |  | ECT perc type EG3 elect energy | inferred | real | ECT_perc_type_EG3_elect_energy
ECT_perc_type_LAO_elect_energy |  | ECT perc type LAO elect energy | inferred | real | ECT_perc_type_LAO_elect_energy
ECT_perc_type_UO_elect_energy |  | ECT perc type UO elect energy | inferred | real | ECT_perc_type_UO_elect_energy
ECT_perc_type_Eth_fuel_energy |  | ECT perc type Eth fuel energy | inferred | real | ECT_perc_type_Eth_fuel_energy
ECT_perc_type_EG1_fuel_energy |  | ECT perc type EG1 fuel energy | inferred | real | ECT_perc_type_EG1_fuel_energy
ECT_perc_type_EG2_fuel_energy |  | ECT perc type EG2 fuel energy | inferred | real | ECT_perc_type_EG2_fuel_energy
ECT_perc_type_EG3_fuel_energy |  | ECT perc type EG3 fuel energy | inferred | real | ECT_perc_type_EG3_fuel_energy
ECT_perc_type_LAO_fuel_energy |  | ECT perc type LAO fuel energy | inferred | real | ECT_perc_type_LAO_fuel_energy
ECT_perc_type_UO_fuel_energy |  | ECT perc type UO fuel energy | inferred | real | ECT_perc_type_UO_fuel_energy
ECT_perc_type_Eth_HP_Steam_energy |  | ECT perc type Eth HP Steam energy | inferred | real | ECT_perc_type_Eth_HP_Steam_energy
ECT_perc_type_EG1_HP_Steam_energy |  | ECT perc type EG1 HP Steam energy | inferred | real | ECT_perc_type_EG1_HP_Steam_energy
ECT_perc_type_EG2_HP_Steam_energy |  | ECT perc type EG2 HP Steam energy | inferred | real | ECT_perc_type_EG2_HP_Steam_energy
ECT_perc_type_EG3_HP_Steam_energy |  | ECT perc type EG3 HP Steam energy | inferred | real | ECT_perc_type_EG3_HP_Steam_energy
ECT_perc_type_LAO_HP_Steam_energy |  | ECT perc type LAO HP Steam energy | inferred | real | ECT_perc_type_LAO_HP_Steam_energy
ECT_perc_type_UO_HP_Steam_energy |  | ECT perc type UO HP Steam energy | inferred | real | ECT_perc_type_UO_HP_Steam_energy
ECT_perc_type_Eth_MP_Steam_energy |  | ECT perc type Eth MP Steam energy | inferred | real | ECT_perc_type_Eth_MP_Steam_energy
ECT_perc_type_EG1_MP_Steam_energy |  | ECT perc type EG1 MP Steam energy | inferred | real | ECT_perc_type_EG1_MP_Steam_energy
ECT_perc_type_EG2_MP_Steam_energy |  | ECT perc type EG2 MP Steam energy | inferred | real | ECT_perc_type_EG2_MP_Steam_energy
ECT_perc_type_EG3_MP_Steam_energy |  | ECT perc type EG3 MP Steam energy | inferred | real | ECT_perc_type_EG3_MP_Steam_energy
ECT_perc_type_LAO_MP_Steam_energy |  | ECT perc type LAO MP Steam energy | inferred | real | ECT_perc_type_LAO_MP_Steam_energy
ECT_perc_type_UO_MP_Steam_energy |  | ECT perc type UO MP Steam energy | inferred | real | ECT_perc_type_UO_MP_Steam_energy
ECT_perc_type_Eth_LP_Steam_energy |  | ECT perc type Eth LP Steam energy | inferred | real | ECT_perc_type_Eth_LP_Steam_energy
ECT_perc_type_EG1_LP_Steam_energy |  | ECT perc type EG1 LP Steam energy | inferred | real | ECT_perc_type_EG1_LP_Steam_energy
ECT_perc_type_EG2_LP_Steam_energy |  | ECT perc type EG2 LP Steam energy | inferred | real | ECT_perc_type_EG2_LP_Steam_energy
ECT_perc_type_EG3_LP_Steam_energy |  | ECT perc type EG3 LP Steam energy | inferred | real | ECT_perc_type_EG3_LP_Steam_energy
ECT_perc_type_LAO_LP_Steam_energy |  | ECT perc type LAO LP Steam energy | inferred | real | ECT_perc_type_LAO_LP_Steam_energy
ECT_perc_type_UO_LP_Steam_energy |  | ECT perc type UO LP Steam energy | inferred | real | ECT_perc_type_UO_LP_Steam_energy
EG1_Comp_eff_Adjusted |  | EG1 Comp eff Adjusted | inferred | real | EG1_Comp_eff_Adjusted
EG2_Comp_eff_Adjusted |  | EG2 Comp eff Adjusted | inferred | real | EG2_Comp_eff_Adjusted
EG3_Comp_eff_Adjusted |  | EG3 Comp eff Adjusted | inferred | real | EG3_Comp_eff_Adjusted
EG1_Recycle_Compressor_Power_Adjusted |  | EG1 Recycle Compressor Power Adjusted | inferred | real | EG1_Recycle_Compressor_Power_Adjusted
EG2_Recycle_Compressor_Power_Adjusted |  | EG2 Recycle Compressor Power Adjusted | inferred | real | EG2_Recycle_Compressor_Power_Adjusted
EG3_Recycle_Compressor_Power_Adjusted |  | EG3 Recycle Compressor Power adjusted | inferred | real | EG3_Recycle_Compressor_Power_adjusted
Power_to_EG_1_Adjusted |  | Power to EG 1 Adjusted | inferred | real | Power_to_EG_1_Adjusted
Power_to_EG_2_Adjusted |  | Power to EG 2 Adjusted | inferred | real | Power_to_EG_2_Adjusted
Power_to_EG_3_Adjusted |  | Power to EG 3 Adjusted | inferred | real | Power_to_EG_3_Adjusted
Power_to_CO2_Adjusted |  | Power to CO2 Adjusted | inferred | real | Power_to_CO2_Adjusted
Interstage_Cooler_1_Outlet_Temperature | UN.UO.50TI0254.PV | KM-5020 Interstage Cooler 1 Outlet Temperature | pi | real | KM-5020 Interstage Cooler 1 Outlet Temperature
Interstage_Cooler_2_Outlet_Temperature | UN.UO.50TI0256.PV | KM-5020 Interstage Cooler 2 Outlet Temperature | pi | real | KM-5020 Interstage Cooler 2 Outlet Temperature
Interstage_Cooler_3_Outlet_Temperature | UN.UO.50TI0259.PV | KM-5020 Interstage Cooler 3 Outlet Temperature | pi | real | KM-5020 Interstage Cooler 3 Outlet Temperature
CGC_Discharge_Press_5Stage | UN.ETH.12PI2122.PV | CGC Discharge Press 5Stage | pi | real | CGC Discharge Press 5Stage
CGC_Turbine_exhaust_pressure | UN.ETH.KT-1200.Turbine_Exhaust_Pressure_PEEO_CALC_OUTPUT | CGC Turbine exhaust pressure | pi | real | CGC Turbine exhaust pressure
CGC_Quench_overhead_temp | UN.ETH.11TI1904.PV | CGC Quench overhead temp | pi | real | CGC Quench overhead temp
CGC_VHP_letdown_controller_opening_new | UN.ETH.KT-1200.Vhp_Letdown_Controller_Opening_New_PEEO_CALC_OUTPUT | CGC VHP letdown controller opening new | pi | real | CGC VHP letdown controller opening new
KT_1200_KEV_Discharge_Press_5Stage |  | Discharge Pressure of KT 1200, 5th Stage | inferred | real | Discharge Pressure of KT 1200, 5th Stage
KT_1200_KEV_Turbine_exhaust_pressure |  | Turbine Exhaust Pressure of KT 1200 | inferred | real | Turbine Exhaust Pressure of KT 1200
KT_1200_KEV_CGC_tubrine_inlet_VHP_steam_temp |  | CGC Turbine Inlet VHP Steam Temperature of KT 1200 | inferred | real | CGC Turbine Inlet VHP Steam Temperature of KT 1200
KT_1200_KEV_Quench_overhead_temp |  | Quench Overhead Temperature of KT 1200 | inferred | real | Quench Overhead Temperature of KT 1200
KT_1200_KEV_VHP_letdown_controller_opening_new |  | VHP Letdown Controller Opening of KT 1200 (New) | inferred | real | VHP Letdown Controller Opening of KT 1200 (New)
E_1102_KEV_chest_pressure |  | Chest Pressure of E 1102 | inferred | real | Chest Pressure of E 1102
CO2_comp_5020_KEV_Process_flow |  | Process Flow of CO2 Compressor 5020 | inferred | real | Process Flow of CO2 Compressor 5020
CO2_comp_5020_KEV_Temperature_ratio |  | Temperature Ratio of CO2 Compressor 5020 | inferred | real | Temperature Ratio of CO2 Compressor 5020
CO2_comp_5020_KEV_Pressure_ratio |  | Pressure Ratio of CO2 Compressor 5020 | inferred | real | Pressure Ratio of CO2 Compressor 5020
CO2_comp_5020_KEV_Process_OUTELET_TEMP_1 |  | Process Outlet Temperature 1 of CO2 Compressor 5020 | inferred | real | Process Outlet Temperature 1 of CO2 Compressor 5020
CO2_comp_5020_KEV_Process_OUTELET_TEMP_2 |  | Process Outlet Temperature 2 of CO2 Compressor 5020 | inferred | real | Process Outlet Temperature 2 of CO2 Compressor 5020
CO2_comp_5020_KEV_Process_OUTELET_TEMP_3 |  | Process Outlet Temperature 3 of CO2 Compressor 5020 | inferred | real | Process Outlet Temperature 3 of CO2 Compressor 5020
CO2_comp_5070_KEV_ASCV_Opening |  | ASCV Opening of CO2 Compressor 5070 | inferred | real | ASCV Opening of CO2 Compressor 5070
CO2_comp_5070_KEV_K_5071_Dis_Flow |  | Discharge Flow of K 5071 in CO2 Compressor 5070 | inferred | real | Discharge Flow of K 5071 in CO2 Compressor 5070
CO2_comp_5070_KEV_CO2_Sale_flow |  | CO2 Sale Flow of CO2 Compressor 5070 | inferred | real | CO2 Sale Flow of CO2 Compressor 5070
Deaerator_7101_A_KEV_BFW_Flow |  | BFW Flow of Deaerator 7101 A | inferred | real | BFW Flow of Deaerator 7101 A
Deaerator_7101_A_KEV_BFW_Outlet_temp |  | BFW Outlet Temperature of Deaerator 7101 A | inferred | real | BFW Outlet Temperature of Deaerator 7101 A
Deaerator_7101_B_KEV_BFW_Flow |  | BFW Flow of Deaerator 7101 B | inferred | real | BFW Flow of Deaerator 7101 B
Deaerator_7101_B_KEV_BFW_Outlet_temp |  | BFW Outlet Temperature of Deaerator 7101 B | inferred | real | BFW Outlet Temperature of Deaerator 7101 B
LAO_Heater_KEV_Feed_flow |  | Feed Flow of LAO Heater | inferred | real | Feed Flow of LAO Heater
LAO_Heater_KEV_Feed_temp |  | Feed Temperature of LAO Heater | inferred | real | Feed Temperature of LAO Heater
LAO_Heater_KEV_Stack_O2% |  | Stack Oxygen Percentage of LAO Heater | inferred | real | Stack Oxygen Percentage of LAO Heater
EG1_Recycle_comp_KEV_Temperature_Ratio |  | Temperature Ratio of EG1 Recycle Compressor | inferred | real | Temperature Ratio of EG1 Recycle Compressor
EG1_Recycle_comp_KEV_Pressure_Ratio |  | Pressure Ratio of EG1 Recycle Compressor | inferred | real | Pressure Ratio of EG1 Recycle Compressor
EG1_Recycle_comp_KEV_Efficiency |  | Efficiency of EG1 Recycle Compressor | inferred | real | Efficiency of EG1 Recycle Compressor
EG2_Recycle_comp_KEV_Temperature_Ratio |  | Temperature Ratio of EG2 Recycle Compressor | inferred | real | Temperature Ratio of EG2 Recycle Compressor
EG2_Recycle_comp_KEV_Pressure_Ratio |  | Pressure Ratio of EG2 Recycle Compressor | inferred | real | Pressure Ratio of EG2 Recycle Compressor
EG2_Recycle_comp_KEV_Efficiency |  | Efficiency of EG2 Recycle Compressor | inferred | real | Efficiency of EG2 Recycle Compressor
EG3_Recycle_comp_KEV_Temperature_Ratio |  | Temperature Ratio of EG3 Recycle Compressor | inferred | real | Temperature Ratio of EG3 Recycle Compressor
EG3_Recycle_comp_KEV_Pressure_Ratio |  | Pressure Ratio of EG3 Recycle Compressor | inferred | real | Pressure Ratio of EG3 Recycle Compressor
EG3_Recycle_comp_KEV_Efficiency |  | Efficiency of EG3 Recycle Compressor | inferred | real | Efficiency of EG3 Recycle Compressor
Energy_GJ_KM_2115 |  | SEU energy consumption in GJ/hr for KM 2115 | inferred | real | SEU energy consumption in GJ/hr for KM 2115
Energy_GJ_E_2523 |  | SEU energy consumption in GJ/hr for E 2523 | inferred | real | SEU energy consumption in GJ/hr for E 2523
Energy_GJ_E_2531 |  | SEU energy consumption in GJ/hr for E 2531 | inferred | real | SEU energy consumption in GJ/hr for E 2531
Energy_GJ_E_2610 |  | SEU energy consumption in GJ/hr for E 2610 | inferred | real | SEU energy consumption in GJ/hr for E 2610
Energy_GJ_E_2620 |  | SEU energy consumption in GJ/hr for E 2620 | inferred | real | SEU energy consumption in GJ/hr for E 2620
Energy_GJ_KM_4115 |  | SEU energy consumption in GJ/hr for KM 4115 | inferred | real | SEU energy consumption in GJ/hr for KM 4115
Energy_GJ_E_4523 |  | SEU energy consumption in GJ/hr for E 4523 | inferred | real | SEU energy consumption in GJ/hr for E 4523
Energy_GJ_E_4531 |  | SEU energy consumption in GJ/hr for E 4531 | inferred | real | SEU energy consumption in GJ/hr for E 4531
Energy_GJ_E_4610 |  | SEU energy consumption in GJ/hr for E 4610 | inferred | real | SEU energy consumption in GJ/hr for E 4610
Energy_GJ_E_4620 |  | SEU energy consumption in GJ/hr for E 4620 | inferred | real | SEU energy consumption in GJ/hr for E 4620
Energy_GJ_E_6531 |  | SEU energy consumption in GJ/hr for E 6531 | inferred | real | SEU energy consumption in GJ/hr for E 6531
Energy_GJ_E_6620 |  | SEU energy consumption in GJ/hr for E 6620 | inferred | real | SEU energy consumption in GJ/hr for E 6620
Energy_GJ_H_1111 |  | SEU energy consumption in GJ/hr for H 1111 | inferred | real | SEU energy consumption in GJ/hr for H 1111
Energy_GJ_H_1112 |  | SEU energy consumption in GJ/hr for H 1112 | inferred | real | SEU energy consumption in GJ/hr for H 1112
Energy_GJ_H_1113 |  | SEU energy consumption in GJ/hr for H 1113 | inferred | real | SEU energy consumption in GJ/hr for H 1113
Energy_GJ_H_1114 |  | SEU energy consumption in GJ/hr for H 1114 | inferred | real | SEU energy consumption in GJ/hr for H 1114
Energy_GJ_H_1115 |  | SEU energy consumption in GJ/hr for H 1115 | inferred | real | SEU energy consumption in GJ/hr for H 1115
Energy_GJ_H_1116 |  | SEU energy consumption in GJ/hr for H 1116 | inferred | real | SEU energy consumption in GJ/hr for H 1116
Energy_GJ_H_1117 |  | SEU energy consumption in GJ/hr for H 1117 | inferred | real | SEU energy consumption in GJ/hr for H 1117
Energy_GJ_H_1118 |  | SEU energy consumption in GJ/hr for H 1118 | inferred | real | SEU energy consumption in GJ/hr for H 1118
Energy_GJ_H_1119 |  | SEU energy consumption in GJ/hr for H 1119 | inferred | real | SEU energy consumption in GJ/hr for H 1119
Energy_GJ_BO_7104A |  | SEU energy consumption in GJ/hr for BO 7104A | inferred | real | SEU energy consumption in GJ/hr for BO 7104A
Energy_GJ_BO_7104B |  | SEU energy consumption in GJ/hr for BO 7104B | inferred | real | SEU energy consumption in GJ/hr for BO 7104B
Energy_GJ_BO_7104C |  | SEU energy consumption in GJ/hr for BO 7104C | inferred | real | SEU energy consumption in GJ/hr for BO 7104C
Energy_GJ_BO_7104D |  | SEU energy consumption in GJ/hr for BO 7104D | inferred | real | SEU energy consumption in GJ/hr for BO 7104D
Energy_GJ_BO_7104E |  | SEU energy consumption in GJ/hr for BO 7104E | inferred | real | SEU energy consumption in GJ/hr for BO 7104E
Energy_GJ_KT_1200 |  | SEU energy consumption in GJ/hr for KT 1200 | inferred | real | SEU energy consumption in GJ/hr for KT 1200
Energy_GJ_E_1102 |  | SEU energy consumption in GJ/hr for E 1102 | inferred | real | SEU energy consumption in GJ/hr for E 1102
Energy_GJ_KM_7202B |  | SEU energy consumption in GJ/hr for KM 7202B | inferred | real | SEU energy consumption in GJ/hr for KM 7202B
Energy_GJ_KM_7202C |  | SEU energy consumption in GJ/hr for KM 7202C | inferred | real | SEU energy consumption in GJ/hr for KM 7202C
Energy_GJ_PK_5020 |  | SEU energy consumption in GJ/hr for PK 5020 | inferred | real | SEU energy consumption in GJ/hr for PK 5020
Energy_GJ_PK_5070 |  | SEU energy consumption in GJ/hr for PK 5070 | inferred | real | SEU energy consumption in GJ/hr for PK 5070
Energy_GJ_KT_7202A |  | SEU energy consumption in GJ/hr for KT 7202A | inferred | real | SEU energy consumption in GJ/hr for KT 7202A
Energy_GJ_KT_7202D |  | SEU energy consumption in GJ/hr for KT 7202D | inferred | real | SEU energy consumption in GJ/hr for KT 7202D
Energy_GJ_V_7101A |  | SEU energy consumption in GJ/hr for V 7101A | inferred | real | SEU energy consumption in GJ/hr for V 7101A
Energy_GJ_V_7101B |  | SEU energy consumption in GJ/hr for V 7101B | inferred | real | SEU energy consumption in GJ/hr for V 7101B
Energy_GJ_PM_7102A |  | SEU energy consumption in GJ/hr for PM 7102A | inferred | real | SEU energy consumption in GJ/hr for PM 7102A
Energy_GJ_PM_7103A |  | SEU energy consumption in GJ/hr for PM 7103A | inferred | real | SEU energy consumption in GJ/hr for PM 7103A
Energy_GJ_PM_7103D |  | SEU energy consumption in GJ/hr for PM 7103D | inferred | real | SEU energy consumption in GJ/hr for PM 7103D
Energy_GJ_PM_7103F |  | SEU energy consumption in GJ/hr for PM 7103F | inferred | real | SEU energy consumption in GJ/hr for PM 7103F
Energy_GJ_PT_7102B |  | SEU energy consumption in GJ/hr for PT 7102B | inferred | real | SEU energy consumption in GJ/hr for PT 7102B
Energy_GJ_PT_7102C |  | SEU energy consumption in GJ/hr for PT 7102C | inferred | real | SEU energy consumption in GJ/hr for PT 7102C
Energy_GJ_PT_7103B |  | SEU energy consumption in GJ/hr for PT 7103B | inferred | real | SEU energy consumption in GJ/hr for PT 7103B
Energy_GJ_PT_7103C |  | SEU energy consumption in GJ/hr for PT 7103C | inferred | real | SEU energy consumption in GJ/hr for PT 7103C
Energy_GJ_PT_7103E |  | SEU energy consumption in GJ/hr for PT 7103E | inferred | real | SEU energy consumption in GJ/hr for PT 7103E
Energy_GJ_PT_7801A |  | SEU energy consumption in GJ/hr for PT 7801A | inferred | real | SEU energy consumption in GJ/hr for PT 7801A
Energy_GJ_PT_7801B |  | SEU energy consumption in GJ/hr for PT 7801B | inferred | real | SEU energy consumption in GJ/hr for PT 7801B
Energy_GJ_PT_7801G |  | SEU energy consumption in GJ/hr for PT 7801G | inferred | real | SEU energy consumption in GJ/hr for PT 7801G
Energy_GJ_KM_6115 |  | SEU energy consumption in GJ/hr for KM 6115 | inferred | real | SEU energy consumption in GJ/hr for KM 6115
Energy_GJ_H_3831 |  | SEU energy consumption in GJ/hr for H 3831 | inferred | real | SEU energy consumption in GJ/hr for H 3831
Energy_GJ_C_2310_to_E_2310 |  | SEU energy consumption in GJ/hr for C 2310 to E 2310 | inferred | real | SEU energy consumption in GJ/hr for C 2310 to E 2310
Energy_GJ_C_4310_to_E_4310 |  | SEU energy consumption in GJ/hr for C 4310 to E 4310 | inferred | real | SEU energy consumption in GJ/hr for C 4310 to E 4310
Energy_GJ_C_2220_to_E_2220 |  | SEU energy consumption in GJ/hr for C 2220 to E 2220 | inferred | real | SEU energy consumption in GJ/hr for C 2220 to E 2220
Energy_GJ_C_4220_to_E_4220 |  | SEU energy consumption in GJ/hr for C 4220 to E 4220 | inferred | real | SEU energy consumption in GJ/hr for C 4220 to E 4220
Energy_GJ_E_6220 |  | SEU energy consumption in GJ/hr for E 6220 | inferred | real | SEU energy consumption in GJ/hr for E 6220
max_spec_en_consumption |  | max spec en consumption | inferred | real | max_spec_en_consumption
max_spec_en_consumption_blr |  | max spec en consumption blr | inferred | real | max_spec_en_consumption_blr
avg_load |  | avg load | inferred | real | avg_load
Boiler_opt_running |  | Boiler opt running | inferred | real | Boiler_opt_running
Dryness_fraction |  | Dryness fraction | inferred | real | Dryness fraction
Turbine_EXT_steam_Enthaply |  | Turbine EXT steam Enthaply | inferred | real | Turbine EXT steam Enthaply
Turbine_EXT_steam_Entropy |  | Turbine EXT steam Entropy | inferred | real | Turbine EXT steam Entropy
Turbine_VHP_steam_Entropy |  | Turbine VHP steam Entropy | inferred | real | Turbine VHP steam Entropy
Turbine_VHP_steam_Enthaply |  | Turbine VHP steam Enthaply | inferred | real | Turbine VHP steam Enthaply
Exhaust_Liq_Enthalpy |  | Exhaust Liq Enthalpy | inferred | real | Exhaust Liq Enthalpy
Exhaust_Vap_Enthalpy |  | Exhaust Vap Enthalpy | inferred | real | Exhaust Vap Enthalpy
Turb_VHP_STM_INLET_Flow |  | Turb VHP STM INLET Flow | inferred | real | Turb VHP STM INLET Flow
X_fact_isentropic |  | X fact isentropic | inferred | real | X fact isentropic
Exhaust_section_Efficiency |  | Exhaust section Efficiency | inferred | real | Exhaust section Efficiency
Turb_Exhaust_STM_INLET_Flow |  | Turb Exhaust STM INLET Flow | inferred | real | Turb Exhaust STM INLET Flow
His_Ext |  | His Ext | inferred | real | His Ext
Extraction_stage_Efficiency |  | Extraction stage Efficiency | inferred | real | Extraction stage Efficiency
CGC_Turbine_efficiency |  | CGC Turbine efficiency | inferred | real | CGC Turbine efficiency
Presssure_Ratio_5071 |  | Presssure Ratio 5071 | inferred | real | Presssure_Ratio_5071
Temp_Ratio_5071 |  | Temp Ratio 5071 | inferred | real | Temp_Ratio_5071
Short_Eff_5071 |  | Short Eff 5071 | inferred | real | Short_Eff_5071
scaled_eff_5071 |  | K-5071 Efficiency | inferred | real | scaled_eff_5071
opt_flag |  | opt flag | inferred | real | opt_flag
Plant_air_to_EG1_in_kgph | UN.EG1.29FI9901.PV | Plant air to EG1 in kgph | pi | real | Plant air to EG1 in kgph
Plant_air_to_EG2_in_kgph | UN.EG2.49FI9901.PV | Plant air to EG2 in kgph | pi | real | Plant air to EG2 in kgph
Plant_air_to_EG3_in_kgph | UN.EG3.69FI9102.PV | Plant air to EG3 in kgph | pi | real | Plant air to EG3 in kgph
Plant_air_to_LAO_in_kgph | UN.LAO.39FI9406A.PV | Plant air to LAO in kgph | pi | real | Plant air to LAO in kgph
Instr_air_to_EG1_in_kgph | UN.EG1.29FI9303.PV | Instr air to EG1 in kgph | pi | real | Instr air to EG1 in kgph
Instr_air_to_EG2_in_kgph | UN.EG2.49FI9303.PV | Instr air to EG2 in kgph | pi | real | Instr air to EG2 in kgph
Instr_air_to_EG3_in_kgph | UN.EG3.69FI9303.PV | Instr air to EG3 in kgph | pi | real | Instr air to EG3 in kgph
Instr_air_to_Eth_in_tph | UN.ETH.17FI7162.PV | Instr air to Eth in tph | pi | real | Instr air to Eth in tph
Instr_air_to_LAO_in_kgph | UN.LAO.39FI9402A.PV | Instr air to LAO in kgph | pi | real | Instr air to LAO in kgph
Instr_air_to_CW_in_m3ph | UN.UO.78FI8081.PV | Instr air to CW in m3ph | pi | real | Instr air to CW in m3ph
Calculated_Inst_air |  | Calculated Inst air | inferred | real | Calculated_Inst_air
Calculated_Plant_air |  | Calculated Plant air | inferred | real | Calculated_Plant_air
C2_splitter_top_analyzer_C2H6 | UN.ETH.15AI5080C.PV | C2 splitter top analyzer C2H6 | pi | real | C2_splitter_top_analyzer_C2H6
C2_splitter_reflux_controller_opening | UN.ETH.15FC5060.MV | C2 splitter reflux controller opening | pi | real | C2_splitter_reflux_controller_opening
C2_splitter_control_tray_temperature_controller_opening | UN.ETH.15LC5041.MV | C2 splitter control tray temperature controller opening | pi | real | C2_splitter_control_tray_temperature_controller_opening
C2_splitter_control_tray_temperature | UN.ETH.15TC5002.PV | C2 splitter control tray temperature | pi | real | C2_splitter_control_tray_temperature
Ethylene_surge_drum_vent_to_CGC_5Th_stage_controller_opening | UN.ETH.15HC5296.MV | Ethylene surge drum vent to CGC 5Th stage controller opening | pi | real | Ethylene_surge_drum_vent_to_CGC_5Th_stage_controller_opening
C2_compressor_RPM | UN.ETH.15SI5802A.PV | C2 compressor RPM | pi | real | C2_compressor_RPM
Fuel_gas_drum_pressure | UN.ETH.12PC2228.PV | Fuel gas drum pressure | pi | real | Fuel_gas_drum_pressure
E_1402_level | UN.ETH.14LC4042.PV | E 1402 level | pi | real | E_1402_level
C2R_governer_opening | UN.ETH.15XY5892A_B.PV | C2R governer opening | pi | real | C2R_governer_opening
E_1307_level | UN.ETH.13LC3044.PV | E 1307 level | pi | real | E_1307_level
E_1308_level | UN.ETH.13LC3045.PV | E 1308 level | pi | real | E_1308_level
E_1309_level | UN.ETH.13LC3046.PV | E 1309 level | pi | real | E_1309_level
E_1310_level | UN.ETH.13LC3047.PV | E 1310 level | pi | real | E_1310_level
C2_compressor_suction_pressure | UN.ETH.15PI5031.PV | C2 compressor suction pressure | pi | real | C2_compressor_suction_pressure
Ethylene_in_tail_gas | UN.ETH.14AI4083.PV | Ethylene in tail gas | pi | real | Ethylene_in_tail_gas
Ethylene_in_recycle_ethane | UN.ETH.15AI5081A.PV | Ethylene in recycle ethane | pi | real | Ethylene_in_recycle_ethane
Specific_energy_consumption_in_C2R | UN.ETH.KT-1500.Specific_energy_consumption_in_C2R_PEEO_CALC_OUTPUT | Specific energy consumption in C2R | pi | real | Specific_energy_consumption_in_C2R
C3_compressor_RPM | UN.ETH.16SI6802A.PV | C3 compressor RPM | pi | real | C3_compressor_RPM
C3R_governer_opening | UN.ETH.16XY6892A_B.PV | C3R governer opening | pi | real | C3R_governer_opening
C3_compressor_suction_pressure | UN.ETH.16PI6023.PV | C3 compressor suction pressure | pi | real | C3_compressor_suction_pressure
C3R_surface_condenser_level_controller_opening | UN.ETH.16LC6044.MV | C3R surface condenser level controller opening | pi | real | C3R_surface_condenser_level_controller_opening
Specific_energy_consumption_in_C3R | UN.ETH.KT-1600.Specific_energy_consumption_in_C3R_PEEO_CALC_OUTPUT | Specific energy consumption in C3R | pi | real | Specific_energy_consumption_in_C3R
C2_splitter_top_analyzer_C2H6_Adjusted |  | C2 splitter top analyzer C2H6 Adjusted | inferred | real | C2_splitter_top_analyzer_C2H6_Adjusted
C2_splitter_reflux_controller_opening_Adjusted |  | C2 splitter reflux controller opening Adjusted | inferred | real | C2_splitter_reflux_controller_opening_Adjusted
C2_splitter_control_tray_temperature_controller_opening_Adjusted |  | C2 splitter control tray temperature controller opening Adjusted | inferred | real | C2_splitter_control_tray_temperature_controller_opening_Adjusted
C2_splitter_control_tray_temperature_Adjusted |  | C2 splitter control tray temperature Adjusted | inferred | real | C2_splitter_control_tray_temperature_Adjusted
Ethylene_surge_drum_vent_to_CGC_5Th_stage_controller_opening_Adjusted |  | Ethylene surge drum vent to CGC 5Th stage controller opening Adjusted | inferred | real | Ethylene_surge_drum_vent_to_CGC_5Th_stage_controller_opening_Adjusted
C2_compressor_RPM_Adjusted |  | C2 compressor RPM Adjusted | inferred | real | C2_compressor_RPM_Adjusted
Fuel_gas_drum_pressure_Adjusted |  | Fuel gas drum pressure Adjusted | inferred | real | Fuel_gas_drum_pressure_Adjusted
E_1402_level_Adjusted |  | E 1402 level Adjusted | inferred | real | E_1402_level_Adjusted
C2R_governer_opening_Adjusted |  | C2R governer opening Adjusted | inferred | real | C2R_governer_opening_Adjusted
E_1307_level_Adjusted |  | E 1307 level Adjusted | inferred | real | E_1307_level_Adjusted
E_1308_level_Adjusted |  | E 1308 level Adjusted | inferred | real | E_1308_level_Adjusted
E_1309_level_Adjusted |  | E 1309 level Adjusted | inferred | real | E_1309_level_Adjusted
E_1310_level_Adjusted |  | E 1310 level Adjusted | inferred | real | E_1310_level_Adjusted
C2_compressor_suction_pressure_Adjusted |  | C2 compressor suction pressure Adjusted | inferred | real | C2_compressor_suction_pressure_Adjusted
Ethylene_in_tail_gas_Adjusted |  | Ethylene in tail gas Adjusted | inferred | real | Ethylene_in_tail_gas_Adjusted
Ethylene_in_recycle_ethane_Adjusted |  | Ethylene in recycle ethane Adjusted | inferred | real | Ethylene_in_recycle_ethane_Adjusted
Specific_energy_consumption_in_C2R_Adjusted |  | Specific energy consumption in C2R Adjusted | inferred | real | Specific_energy_consumption_in_C2R_Adjusted
C2R_turbine_Inlet_steam_temp_Adjusted |  | C2R turbine Inlet steam temp Adjusted | inferred | real | C2R_turbine_Inlet_steam_temp_Adjusted
C2R_turbine_Inlet_steam_pressure_Adjusted |  | C2R turbine Inlet steam pressure Adjusted | inferred | real | C2R_turbine_Inlet_steam_pressure_Adjusted
C2R_turbine_Inlet_steam_flow_Adjusted |  | C2R turbine Inlet steam flow Adjusted | inferred | real | C2R_turbine_Inlet_steam_flow_Adjusted
C3_compressor_RPM_Adjusted |  | C3 compressor RPM Adjusted | inferred | real | C3_compressor_RPM_Adjusted
C3R_governer_opening_Adjusted |  | C3R governer opening Adjusted | inferred | real | C3R_governer_opening_Adjusted
C3_compressor_suction_pressure_Adjusted |  | C3 compressor suction pressure Adjusted | inferred | real | C3_compressor_suction_pressure_Adjusted
C3R_surface_condenser_level_controller_opening_Adjusted |  | C3R surface condenser level controller opening Adjusted | inferred | real | C3R_surface_condenser_level_controller_opening_Adjusted
Specific_energy_consumption_in_C3R_Adjusted |  | Specific energy consumption in C3R Adjusted | inferred | real | Specific_energy_consumption_in_C3R_Adjusted
C3R_turbine_Inlet_steam_temp_Adjusted |  | C3R turbine Inlet steam temp Adjusted | inferred | real | C3R_turbine_Inlet_steam_temp_Adjusted
C3R_turbine_Inlet_steam_pressure_Adjusted |  | C3R turbine Inlet steam pressure Adjusted | inferred | real | C3R_turbine_Inlet_steam_pressure_Adjusted
C3R_turbine_Inlet_steam_flow_Adjusted |  | C3R turbine Inlet steam flow Adjusted | inferred | real | C3R_turbine_Inlet_steam_flow_Adjusted
C2R_dis_1 | UN.ETH.15FI5062A.PV | C3R discharge flow 1 | pi | real | C3R discharge flow 1
C2R_dis_2 | UN.ETH.15FI5063A.PV | C3R discharge flow 2 | pi | real | C3R discharge flow 2
C2R_inlet_T | UN.ETH.15TI5004.PV | C3R inlet Temp | pi | real | C3R inlet Temp
C2R_dis_Pr_1 | UN.ETH.15PI5022.PV | C3R dis Pressure 1 | pi | real | C3R dis Pressure 1
C2R_outlet1_T | UN.ETH.15TI5005.PV | C3R outlet 1 temp | pi | real | C3R outlet 1 temp
C2R_dis_Pr_2 | UN.ETH.15PI5023.PV | C3R discharge pressure 2 | pi | real | C3R discharge pressure 2
KT_1500_temp_out | UN.ETH.15TI5106.PV | KT 1500 temp out | pi | real | KT 1500 temp out
KT_1500_pressure_out | UN.ETH.15PI5125.PV | KT 1500 pressure out | pi | real | KT 1500 pressure out
C2R_N |  | C2R N | inferred | real | C2R_N
C2R_expo |  | C2R expo | inferred | real | C2R_expo
C2R_m |  | C2R m | inferred | real | C2R_m
C2R_pr_exp |  | C2R pr exp | inferred | real | C2R_pr_exp
C2R_work1_MW |  | C2R work1 MW | inferred | real | C2R_work1_MW
C2R_m2 |  | C2R m2 | inferred | real | C2R_m2
C2R_pr_exp2 |  | C2R pr exp2 | inferred | real | C2R_pr_exp2
C2R_work2_MW |  | C2R work2 MW | inferred | real | C2R_work2_MW
C2R_Total_work |  | C2R Total work | inferred | real | C2R_Total_work
C2_power | UN.ETH.KT-1500.C2_power_PEEO_CALC_OUTPUT | C2 power | pi | real | C2_power
C3_power | UN.ETH.KT-1600.C3_power_PEEO_CALC_OUTPUT | C3 power | pi | real | C3_power
Ethylene_total_flow | UN.ETH.15FI5066A.PV | Ethylene total flow | pi | real | Ethylene_total_flow
C2_power_Adjusted |  | C2 power Adjusted | inferred | real | C2_power_Adjusted
C3_power_Adjusted |  | C3 power Adjusted | inferred | real | C3_power_Adjusted
ETH_HPS_Demand_2_delta |  | ETH HPS Demand 2 delta | inferred | real | ETH_HPS_Demand_2_delta
ETH_HPS_Demand_2_delta_Adjusted |  | ETH HPS Demand 2 delta Adjusted | inferred | real | ETH_HPS_Demand_2_delta_Adjusted
C2_splitter_top_analyzer_C2H6_KEV |  | C2 splitter top analyzer C2H6 KEV | inferred | real | C2_splitter_top_analyzer_C2H6_KEV
C2_splitter_reflux_controller_opening_KEV |  | C2 splitter reflux controller opening KEV | inferred | real | C2_splitter_reflux_controller_opening_KEV
C2_splitter_control_tray_temperature_controller_opening_KEV |  | C2 splitter control tray temperature controller opening KEV | inferred | real | C2_splitter_control_tray_temperature_controller_opening_KEV
Ethylene_surge_drum_vent_to_CGC_5Th_stage_controller_opening_KEV |  | Ethylene surge drum vent to CGC 5Th stage controller opening KEV | inferred | real | Ethylene_surge_drum_vent_to_CGC_5Th_stage_controller_opening_KEV
C2_compressor_RPM_KEV |  | C2 compressor RPM KEV | inferred | real | C2_compressor_RPM_KEV
C2R_governer_opening_KEV |  | C2R governer opening KEV | inferred | real | C2R_governer_opening_KEV
E_1310_level_KEV |  | E 1310 level KEV | inferred | real | E_1310_level_KEV
C2_compressor_suction_pressure_KEV |  | C2 compressor suction pressure KEV | inferred | real | C2_compressor_suction_pressure_KEV
Specific_energy_consumption_in_C2R_KEV |  | Specific energy consumption in C2R KEV | inferred | real | Specific_energy_consumption_in_C2R_KEV
C2R_turbine_Inlet_steam_temp_KEV |  | C2R turbine Inlet steam temp KEV | inferred | real | C2R_turbine_Inlet_steam_temp_KEV
C2R_turbine_Inlet_steam_pressure_KEV |  | C2R turbine Inlet steam pressure KEV | inferred | real | C2R_turbine_Inlet_steam_pressure_KEV
C2R_turbine_Inlet_steam_flow_KEV |  | C2R turbine Inlet steam flow KEV | inferred | real | C2R_turbine_Inlet_steam_flow_KEV
Ethylene_in_tail_gas_KEV |  | Ethylene in tail gas KEV | inferred | real | Ethylene_in_tail_gas_KEV
Fuel_gas_drum_pressure_KEV |  | Fuel gas drum pressure KEV | inferred | real | Fuel_gas_drum_pressure_KEV
E_1402_level_KEV |  | E 1402 level KEV | inferred | real | E_1402_level_KEV
E_1307_level_KEV |  | E 1307 level KEV | inferred | real | E_1307_level_KEV
C3_compressor_RPM_KEV |  | C3 compressor RPM KEV | inferred | real | C3_compressor_RPM_KEV
C3R_governer_opening_KEV |  | C3R governer opening KEV | inferred | real | C3R_governer_opening_KEV
E_1308_level_KEV |  | E 1308 level KEV | inferred | real | E_1308_level_KEV
E_1309_level_KEV |  | E 1309 level KEV | inferred | real | E_1309_level_KEV
C3_compressor_suction_pressure_KEV |  | C3 compressor suction pressure KEV | inferred | real | C3_compressor_suction_pressure_KEV
Ethylene_in_recycle_ethane_KEV |  | Ethylene in recycle ethane KEV | inferred | real | Ethylene_in_recycle_ethane_KEV
C2_splitter_control_tray_temperature_KEV |  | C2 splitter control tray temperature KEV | inferred | real | C2_splitter_control_tray_temperature_KEV
C3R_surface_condenser_level_controller_opening_KEV |  | C3R surface condenser level controller opening KEV | inferred | real | C3R_surface_condenser_level_controller_opening_KEV
Specific_energy_consumption_in_C3R_KEV |  | Specific energy consumption in C3R KEV | inferred | real | Specific_energy_consumption_in_C3R_KEV
C3R_turbine_Inlet_steam_temp_KEV |  | C3R turbine Inlet steam temp KEV | inferred | real | C3R_turbine_Inlet_steam_temp_KEV
C3R_turbine_Inlet_steam_pressure_KEV |  | C3R turbine Inlet steam pressure KEV | inferred | real | C3R_turbine_Inlet_steam_pressure_KEV
C3R_turbine_Inlet_steam_flow_KEV |  | C3R turbine Inlet steam flow KEV | inferred | real | C3R_turbine_Inlet_steam_flow_KEV
scaled_eff_5021_Adjusted |  | scaled_eff_5021_Adjusted | inferred | real | scaled_eff_5021_Adjusted
CO2_comp_5070_KEV_ASCV_Opening_Adjusted |  | CO2_comp_5070_KEV_ASCV_Opening_Adjusted | inferred | real | CO2_comp_5070_KEV_ASCV_Opening_Adjusted
CGC_Turb_SPEED | UN.ETH.12SI2800A.PV | CGC_Turb_SPEED | pi | real | CGC_Turb_SPEED
ETH_LPS_Demand_delta |  | ETH_LPS_Demand_delta | inferred | real | ETH_LPS_Demand_delta
ETH_LPS_Demand_Adjusted |  | ETH_LPS_Demand_Adjusted | inferred | real | ETH_LPS_Demand_Adjusted
ETH_LPS_Demand_delta_Adjusted |  | ETH_LPS_Demand_delta_Adjusted | inferred | real | ETH_LPS_Demand_delta_Adjusted
C3R_Exhaust_temp | UN.ETH.16TI6007.PV | C3R Exhaust temp | pi | real | C3R Exhaust temp
C3R_Exhaust_pressure | UN.ETH.16PI6120C.PV | C3R Exhaust pressure | pi | real | C3R Exhaust pressure
C3R_Dryness |  | Dryness factor for C3R | inferred | real | Dryness factor for C3R
C3R_EXT_pressure |  | C3R_EXT_pressure | inferred | real | Pressure at the extraction point of the C3R turbine.
C3R_EXT_Temp |  | C3R_EXT_Temp | inferred | real | Temperature at the extraction point of the C3R turbine.
C3R_InletPressureAbsolute |  | C3R_InletPressureAbsolute | inferred | real | Absolute pressure of steam at the C3R turbine inlet.
C3R_InletFlowRateKgs |  | C3R_InletFlowRateKgs | inferred | real | Mass flow rate of steam at the C3R turbine inlet, in kilograms per second.
C3R_ExtFlowRateKgs |  | C3R_ExtFlowRateKgs | inferred | real | Mass flow rate of steam extracted from the C3R turbine, in kilograms per second.
C3R_LPSFlowRateKgs |  | C3R_LPSFlowRateKgs | inferred | real | Mass flow rate of steam continuing to the low-pressure
C3R_InletEnthalpy |  | C3R_InletEnthalpy | inferred | real | Specific enthalpy of steam at the C3R turbine inlet.
C3R_InletEntropy |  | C3R_InletEntropy | inferred | real | Specific entropy of steam at the C3R turbine inlet.
C3R_ExtEnthalpyActual |  | C3R_ExtEnthalpyActual | inferred | real | Actual specific enthalpy of steam at the C3R turbine extraction point.
C3R_ExtEntropyActual |  | C3R_ExtEntropyActual | inferred | real | Actual specific entropy of steam at the C3R turbine extraction point.
C3R_entropy_fraction |  | C3R_entropy_fraction | inferred | real | Specific enthalpy of saturated liquid at the C3R turbine extraction pressure for an isentropic expansion.
C3R_ext_enthalpy_isen |  | C3R_ext_enthalpy_isen | inferred | real | Latent heat of vaporization at the C3R turbine extraction pressure for an isentropic expansion.
C3R_ExtSliqIsentropic |  | C3R_ExtSliqIsentropic | inferred | real | Specific entropy of saturated liquid at the C3R turbine extraction pressure for an isentropic expansion.
C3R_ExtSfgIsentropic |  | C3R_ExtSfgIsentropic | inferred | real | Latent entropy of vaporization at the C3R turbine extraction pressure for an isentropic expansion.
C3R_ExtDrynessIsentropic |  | C3R_ExtDrynessIsentropic | inferred | real | Dryness factor of steam at the C3R turbine extraction point for an ideal
C3R_ExtEnthalpyIsentropic |  | C3R_ExtEnthalpyIsentropic | inferred | real | Specific enthalpy of steam at the C3R turbine extraction point for an ideal
C3R_ExhaustHliqActual |  | C3R_ExhaustHliqActual | inferred | real | Specific enthalpy of saturated liquid at the C3R turbine exhaust pressure for the actual process.
C3R_ExhaustHfgActual |  | C3R_ExhaustHfgActual | inferred | real | Latent heat of vaporization at the C3R turbine exhaust pressure for the actual process.
C3R_ExhaustEnthalpyActual |  | C3R_ExhaustEnthalpyActual | inferred | real | Actual specific enthalpy of steam at the C3R turbine exhaust.
C3R_ExhaustSliqIsentropic |  | C3R_ExhaustSliqIsentropic | inferred | real | Specific entropy of saturated liquid at the C3R turbine exhaust pressure for an isentropic expansion.
C3R_ExhaustSfgIsentropic |  | C3R_ExhaustSfgIsentropic | inferred | real | Latent entropy of vaporization at the C3R turbine exhaust pressure for an isentropic expansion.
C3R_ExhaustDrynessIsentropic |  | C3R_ExhaustDrynessIsentropic | inferred | real | Dryness factor of steam at the C3R turbine exhaust for an ideal
C3R_ExhaustHliqIsentropic |  | C3R_ExhaustHliqIsentropic | inferred | real | Specific enthalpy of saturated liquid at the C3R turbine exhaust pressure for an isentropic expansion.
C3R_ExhaustEnthalpyIsentropic |  | C3R_ExhaustEnthalpyIsentropic | inferred | real | Specific enthalpy of steam at the C3R turbine exhaust for an ideal
C3R_WorkHPActual |  | C3R_WorkHPActual | inferred | real | Actual work output from the high-pressure
C3R_WorkLPCActual |  | C3R_WorkLPCActual | inferred | real | Actual work output from the low-pressure
C3R_TotalActualWork |  | C3R_TotalActualWork | inferred | real | Total actual work output from the C3R turbine.
C3R_WorkHPIsentropic |  | C3R_WorkHPIsentropic | inferred | real | Isentropic
C3R_WorkLPCIsentropic |  | C3R_WorkLPCIsentropic | inferred | real | Isentropic
C3R_TotalIsentropicWork |  | C3R_TotalIsentropicWork | inferred | real | Total isentropic
C3R_TurbineEfficiencyPercent |  | C3R_TurbineEfficiencyPercent | inferred | real | Overall efficiency of the C3R turbine, expressed as a percentage.
C3R_ActualPowerOutputkW |  | C3R_ActualPowerOutputkW | inferred | real | Total actual power output of the C3R turbine, in kilowatts.
C3R_ActualPowerOutputMW |  | C3R_ActualPowerOutputMW | inferred | real | Total actual power output of the C3R turbine, in megawatts.
C3R_TurbineEfficiency |  | C3R_TurbineEfficiency | inferred | real | Overall efficiency of the C3R turbine
C2R_ActualDrynessFactor |  | C2R_ActualDrynessFactor | inferred | real | C2R_ActualDrynessFactor
C2R_InletPressureAbsolute |  | C2R_InletPressureAbsolute | inferred | real | Absolute pressure of steam at the C2R turbine inlet.
C2R_InletFlowRateKgs |  | C2R_InletFlowRateKgs | inferred | real | Mass flow rate of steam at the C2R turbine inlet, in kilograms per second.
C2R_OutletSatPressure |  | C2R_OutletSatPressure | inferred | real | Saturation pressure of steam at the C2R turbine outlet temperature.
C2R_InletEnthalpy |  | C2R_InletEnthalpy | inferred | real | Specific enthalpy of steam at the C2R turbine inlet.
C2R_InletEntropy |  | C2R_InletEntropy | inferred | real | Specific entropy of steam at the C2R turbine inlet.
C2R_OutletHliqActual |  | C2R_OutletHliqActual | inferred | real | Specific enthalpy of saturated liquid at the C2R turbine actual outlet pressure/temperature.
C2R_OutletHfgActual |  | C2R_OutletHfgActual | inferred | real | Latent heat of vaporization at the C2R turbine actual outlet pressure/temperature.
C2R_OutletEnthalpyActual |  | C2R_OutletEnthalpyActual | inferred | real | Actual specific enthalpy of steam at the C2R turbine exhaust/outlet.
C2R_OutletSliqIsentropic |  | C2R_OutletSliqIsentropic | inferred | real | Specific entropy of saturated liquid at the C2R turbine isentropic (ideal) outlet pressure/temperature.
C2R_OutletSfgIsentropic |  | C2R_OutletSfgIsentropic | inferred | real | Latent entropy of vaporization at the C2R turbine isentropic (ideal) outlet pressure/temperature.
C2R_IsentropicDrynessFactor |  | C2R_IsentropicDrynessFactor | inferred | real | Dryness factor of steam at the C2R turbine outlet for an ideal (isentropic) expansion.
C2R_OutletEnthalpyIsentropic |  | C2R_OutletEnthalpyIsentropic | inferred | real | Specific enthalpy of steam at the C2R turbine outlet for an ideal (isentropic) expansion.
C2R_TurbineEfficiency |  | C2R_TurbineEfficiency | inferred | real | Overall efficiency of the C2R turbine (dimensionless).
C2R_TurbineEfficiencyPercent |  | C2R_TurbineEfficiencyPercent | inferred | real | Overall efficiency of the C2R turbine, expressed as a percentage.
C3R_dryness_isentropic |  | C3R_dryness_isentropic | inferred | real | C3R_dryness_isentropic
K_5021_Interstage_Cooler_1_Approach_Temp |  | K-5021 Interstage cooler 1 Approach Temp | inferred | real | K_5021_Interstage_Cooler_1_Approach_Temp
K_5021_Interstage_Cooler_2_Approach_Temp |  | K-5021 Interstage cooler 2 Approach Temp | inferred | real | K_5021_Interstage_Cooler_2_Approach_Temp
K_5021_Interstage_Cooler_3_Approach_Temp |  | K-5021 Interstage cooler 3 Approach Temp | inferred | real | K_5021_Interstage_Cooler_3_Approach_Temp
K_5021_Interstage_Cooler_1_Approach_Temp_Adjusted |  | K_5021_Interstage_Cooler_1_Approach_Temp_Adjusted | inferred | real | K_5021_Interstage_Cooler_1_Approach_Temp_Adjusted
K_5021_Interstage_Cooler_2_Approach_Temp_Adjusted |  | K_5021_Interstage_Cooler_2_Approach_Temp_Adjusted | inferred | real | K_5021_Interstage_Cooler_2_Approach_Temp_Adjusted
K_5021_Interstage_Cooler_3_Approach_Temp_Adjusted |  | K_5021_Interstage_Cooler_3_Approach_Temp_Adjusted | inferred | real | K_5021_Interstage_Cooler_3_Approach_Temp_Adjusted
K_7201A_3rd_Stage_Disch_pressure | UN.UO.72PC2094.PV | K_7201A_3rd_Stage_Disch_pressure | pi | real | K_7201A_3rd_Stage_Disch_pressure
K_7201B_3rd_Stage_Disch_pressure | UN.UO.72PC2117.PV | K_7201B_3rd_Stage_Disch_pressure | pi | real | K_7201B_3rd_Stage_Disch_pressure
K_7201C_3rd_Stage_Disch_pressure | UN.UO.72PC2140.PV | K_7201C_3rd_Stage_Disch_pressure | pi | real | K_7201C_3rd_Stage_Disch_pressure
K_7201D_3rd_Stage_Disch_pressure | UN.UO.72PC2163.PV | K_7201D_3rd_Stage_Disch_pressure | pi | real | K_7201D_3rd_Stage_Disch_pressure
Contribution_to_SEEC_Fuel |  | Fuel contribution to SEEC | inferred | real | Fuel contribution to SEEC
Contribution_to_SEEC_Steam |  | Steam contribution to SEEC | inferred | real | Steam contribution to SEEC
Contribution_to_SEEC_Elect |  | Power contribution to SEEC | inferred | real | Electricity contribution to SEEC
Contribution_to_SEEC_Total |  | Total contribution to SEEC | inferred | real | Total contribution to SEEC
Contribution_to_SEEC_Equi_Fuel |  | Fuel equivalent to primary energy | inferred | real | Fuel contribution to SEEC equivalent to primary energy
Contribution_to_SEEC_Equi_Steam |  | Steam equivalent to primary energy | inferred | real | Steam contribution to SEEC equivalent to primary energy
Contribution_to_SEEC_Equi_Elect |  | Power equivalent to primary energy | inferred | real | Electricity contribution to SEEC equivalent to primary energy
Contribution_to_SEEC_Equi_Total |  | Total equivalent to primary energy | inferred | real | Total contribution to SEEC equivalent to primary energy
Modified_HP_MP_BFW_Injection |  | HP to MP letdown BFW injection | inferred | real | HP to MP letdown BFW injection
Deaerator_A_Dissolved_Oxygen_ppb | UN.UO.71AI1001.PV | Deaerator A Dissolved Oxygen ppb | pi | real | Deaerator A Dissolved Oxygen ppb
Deaerator_B_Dissolved_Oxygen_ppb | UN.UO.71AI1009.PV | Deaerator B Dissolved Oxygen ppb | pi | real | Deaerator B Dissolved Oxygen ppb
Fuel_to_LAO_Heater |  | Fuel to LAO Heater | inferred | real | Fuel to LAO Heater
Furnaces_running |  | Furnaces_running | inferred | real | Furnaces_running
FD_Motor_Motor |  | FD_Motor_Motor | inferred | real | FD_Motor_Motor
EI_CO2_Energy_Consumption_monthly | UN.CO2.Energy_Consumption_Reconciled_Analysis_Output | Energy Intensity - CO2 Energy Consumption monthly | pi | real | Energy Intensity CO2 Energy Consumption monthly
EI_EG1_Energy_Consumption_monthly | UN.EG1.Energy_Consumption_Reconciled_Analysis_Output | Energy Intensity - EG1 Energy Consumption monthly | pi | real | Energy Intensity EG1 Energy Consumption monthly
EI_EG2_Energy_Consumption_monthly | UN.EG2.Energy_Consumption_Reconciled_Analysis_Output | Energy Intensity - EG2 Energy Consumption monthly | pi | real | Energy Intensity EG2 Energy Consumption monthly
EI_EG3_Energy_Consumption_monthly | UN.EG3.Energy_Consumption_Reconciled_Analysis_Output | Energy Intensity - EG3 Energy Consumption monthly | pi | real | Energy Intensity EG3 Energy Consumption monthly
EI_ETH_Energy_Consumption_monthly | UN.ETH.Energy_Consumption_Reconciled_Analysis_Output | Energy Intensity - ETH Energy Consumption monthly | pi | real | Energy Intensity ETH Energy Consumption monthly
EI_LAO_Energy_Consumption_monthly | UN.LAO.Energy_Consumption_Reconciled_Analysis_Output | Energy Intensity - LAO Energy Consumption monthly | pi | real | Energy Intensity LAO Energy Consumption monthly
EI_CO2_production_monthly | UN.CO2.Production.SUS.Production_Reconciled_Analysis_Output | Energy Intensity - CO2 production monthly | pi | real | Energy Intensity CO2 production monthly
EI_EG1_production_monthly | UN.EG1.Production.SUS.Production_Reconciled_Analysis_Output | Energy Intensity - EG1 production monthly | pi | real | Energy Intensity EG1 production monthly
EI_EG2_production_monthly | UN.EG2.Production.SUS.Production_Reconciled_Analysis_Output | Energy Intensity - EG2 production monthly | pi | real | Energy Intensity EG2 production monthly
EI_EG3_production_monthly | UN.EG3.Production.SUS.Production_Reconciled_Analysis_Output | Energy Intensity - EG3 production monthly | pi | real | Energy Intensity EG3 production monthly
EI_ETH_production_monthly | UN.ETH.Production.SUS.Production_Reconciled_Analysis_Output | Energy Intensity - ETH production monthly | pi | real | Energy Intensity ETH production monthly
EI_LAO_production_monthly | UN.LAO.Production.SUS.Production_Reconciled_Analysis_Output | Energy Intensity - LAO production monthly | pi | real | Energy Intensity LAO production monthly
EI_total_energy |  | Energy Intensity - total energy | inferred | real | Energy Intensity total energy
EI_total_production |  | Energy Intensity - total production | inferred | real | Energy Intensity total production
EI_Original_sp_energy |  | Energy Intensity | inferred | real | Energy Intensity Original sp energy
EI_energy_benefit_from_EO |  | Energy Intensity - energy benefit from EO | inferred | real | Energy Intensity energy benefit from EO
EI_total_energy_after |  | Energy Intensity - total energy after EO benefit | inferred | real | Energy Intensity total energy after
EI_percent_improvement |  | Energy Intensity - percent improvement | inferred | real | Energy Intensity percent improvement
ETH_Surface_condenser_controller_level_opening | UN.ETH.12LC2900.MV | Surface Condenser Controller Level Opening | pi | real | Surface Condenser Controller Level Opening
CGC_Interstage_DP_1Stage | UN.ETH.K-1200.Interstage_Pressure_Drop_Stage_1_PEEO_CALC_OUTPUT | Interstage Pressure of 1Stage | pi | real | Interstage Pressure of 1Stage
CGC_Interstage_DP_2Stage | UN.ETH.K-1200.Interstage_Pressure_Drop_Stage_2_PEEO_CALC_OUTPUT | Interstage Pressure of 2Stage | pi | real | Interstage Pressure of 2Stage
CGC_Interstage_DP_3Stage | UN.ETH.K-1200.Interstage_Pressure_Drop_Stage_3_PEEO_CALC_OUTPUT | Interstage Pressure of 3Stage | pi | real | Interstage Pressure of 3Stage
CGC_Interstage_DP_4Stage | UN.ETH.K-1200.Interstage_Pressure_Drop_Stage_4_PEEO_CALC_OUTPUT | Interstage Pressure of 4Stage | pi | real | Interstage Pressure of 4Stage
CGC_Disch_Correc_Temp_1Stage | UN.ETH.K-1200.Corrected_Discharge_Temperature_Stage_1_PEEO_CALC_OUTPUT | Disch Correc Temp 1Stage | pi | real | Disch Correc Temp 1Stage
CGC_Disch_Correc_Temp_2Stage | UN.ETH.K-1200.Corrected_Discharge_Temperature_Stage_2_PEEO_CALC_OUTPUT | Disch Correc Temp 2Stage | pi | real | Disch Correc Temp 2Stage
CGC_Disch_Correc_Temp_3Stage | UN.ETH.K-1200.Corrected_Discharge_Temperature_Stage_3_PEEO_CALC_OUTPUT | Disch Correc Temp 3Stage | pi | real | Disch Correc Temp 3Stage
CGC_Disch_Correc_Temp_4Stage | UN.ETH.K-1200.Corrected_Discharge_Temperature_Stage_4_PEEO_CALC_OUTPUT | Disch Correc Temp 4Stage | pi | real | Disch Correc Temp 4Stage
EG2_Extraction_steam_from_5th_effect_evaporator_to_6th_effect_reboiler | UN.EG2.45FC5565.PV | Extraction steam from 5th effect evaporator to 6th effect reboiler | pi | real | Extraction steam from 5th effect evaporator to 6th effect reboiler
EG1_Extraction_steam_from_5th_effect_evaporator_to_6th_effect_reboiler | UN.EG1.25FC5565.PV | Extraction steam from 5th effect evaporator to 6th effect reboiler | pi | real | Extraction steam from 5th effect evaporator to 6th effect reboiler
EG3_8th_effect_reboiler_extraction_steam_inlet | UN.EG3.65FC5601.PV | 8th effect reboiler extraction steam inlet | pi | real | 8th effect reboiler extraction steam inlet
ETH_Surface_condenser_controller_level_opening_Adjusted |  | ETH_Surface_condenser_controller_level_opening_Adjusted | inferred | real | ETH_Surface_condenser_controller_level_opening_Adjusted
CGC_Interstage_DP_1Stage_Adjusted |  | CGC_Interstage_DP_1Stage_Adjusted | inferred | real | CGC_Interstage_DP_1Stage_Adjusted
CGC_Interstage_DP_2Stage_Adjusted |  | CGC_Interstage_DP_2Stage_Adjusted | inferred | real | CGC_Interstage_DP_2Stage_Adjusted
CGC_Interstage_DP_3Stage_Adjusted |  | CGC_Interstage_DP_3Stage_Adjusted | inferred | real | CGC_Interstage_DP_3Stage_Adjusted
CGC_Interstage_DP_4Stage_Adjusted |  | CGC_Interstage_DP_4Stage_Adjusted | inferred | real | CGC_Interstage_DP_4Stage_Adjusted
CGC_Disch_Correc_Temp_1Stage_Adjusted |  | CGC_Disch_Correc_Temp_1Stage_Adjusted | inferred | real | CGC_Disch_Correc_Temp_1Stage_Adjusted
CGC_Disch_Correc_Temp_2Stage_Adjusted |  | CGC_Disch_Correc_Temp_2Stage_Adjusted | inferred | real | CGC_Disch_Correc_Temp_2Stage_Adjusted
CGC_Disch_Correc_Temp_3Stage_Adjusted |  | CGC_Disch_Correc_Temp_3Stage_Adjusted | inferred | real | CGC_Disch_Correc_Temp_3Stage_Adjusted
CGC_Disch_Correc_Temp_4Stage_Adjusted |  | CGC_Disch_Correc_Temp_4Stage_Adjusted | inferred | real | CGC_Disch_Correc_Temp_4Stage_Adjusted
EG2_Extraction_steam_from_5th_effect_evaporator_to_6th_effect_reboiler_Adjusted |  | EG2_Extraction_steam_from_5th_effect_evaporator_to_6th_effect_reboiler_Adjusted | inferred | real | EG2_Extraction_steam_from_5th_effect_evaporator_to_6th_effect_reboiler_Adjusted
EG1_Extraction_steam_from_5th_effect_evaporator_to_6th_effect_reboiler_Adjusted |  | EG1_Extraction_steam_from_5th_effect_evaporator_to_6th_effect_reboiler_Adjusted | inferred | real | EG1_Extraction_steam_from_5th_effect_evaporator_to_6th_effect_reboiler_Adjusted
EG3_8th_effect_reboiler_extraction_steam_inlet_Adjusted |  | EG3_8th_effect_reboiler_extraction_steam_inlet_Adjusted | inferred | real | EG3_8th_effect_reboiler_extraction_steam_inlet_Adjusted
CGC_Extraction_Opening_Adjusted |  | CGC_Extraction_Opening_Adjusted | inferred | real | CGC_Extraction_Opening_Adjusted
min_load |  | min_load | inferred | real | min_load
max_load |  | max_load | inferred | real | max_load
min_load_opt |  | min_load_opt | inferred | real | min_load_opt
max_load_opt |  | max_load_opt | inferred | real | max_load_opt
Eth_saturator_Blowdown_flow | UN.ETH.11FC1915.PV | BLOWDOWN FLOW | pi | real | BLOWDOWN FLOW
Eth_ethylene_flow_C2_splitter_reflux | UN.ETH.15FC5060.PV | Ethylene Flow C2 Splitter Reflux | pi | real | Ethylene Flow C2 Splitter Reflux
Eth_saturator_Blowdown_flow_Adjusted |  | Eth_saturator_Blowdown_flow_Adjusted | inferred | real | Eth_saturator_Blowdown_flow_Adjusted
Eth_ethylene_flow_C2_splitter_reflux_Adjusted |  | Eth_ethylene_flow_C2_splitter_reflux_Adjusted | inferred | real | Eth_ethylene_flow_C2_splitter_reflux_Adjusted
LP_steam_pressure_to_saturator_Adjusted |  | LP_steam_pressure_to_saturator_Adjusted | inferred | real | LP_steam_pressure_to_saturator_Adjusted
EI_Energy_GJ |  | EI_Energy_GJ | inferred | real | EI_Energy_GJ
CW_Demand_Header_2_Adjusted |  | CW_Demand_Header_2_Adjusted | inferred | real | CW_Demand_Header_2_Adjusted
Total_CW_Demand_both_Headers |  | Total CW Demand | inferred | real | Total CW Demand
Total_Air_Consumption |  | Total_Air_Consumption | inferred | real | Total_Air_Consumption
Total_Air_to_Header |  | Total_Air_to_Header | inferred | real | Total_Air_to_Header
Air_Imbalance |  | Air_Imbalance | inferred | real | Air_Imbalance
CW_Motor_7814A_Power |  | CW Motor P-7814 A Power | inferred | real | CW_Motor_7814A_Power
CW_Motor_7814B_Power |  | CW Motor P-7814 B Power | inferred | real | CW_Motor_7814B_Power
CW_Motor_7814C_Power |  | CW Motor P-7814 C Power | inferred | real | CW_Motor_7814C_Power
Power_Consumption_Plants_Adjusted |  | Power_Consumption_Plants_Adjusted | inferred | real | Power_Consumption_Plants_Adjusted
C3R_Steam_Margin |  | C3R_Steam_Margin | inferred | real | C3R_Steam_Margin
HP_to_LP_Let_Down_Valve_PC7026_LP_Steam_flow_out_ETH_Adjusted |  | HP_to_LP_Let_Down_Valve_PC7026_LP_Steam_flow_out_ETH_Adjusted | inferred | real | HP_to_LP_Let_Down_Valve_PC7026_LP_Steam_flow_out_ETH_Adjusted
Power_to_EG_1_benefit |  | Power_to_EG_1_benefit | inferred | real | Power_to_EG_1_benefit
Power_to_EG_2_benefit |  | Power_to_EG_2_benefit | inferred | real | Power_to_EG_2_benefit
Power_to_EG_3_benefit |  | Power_to_EG_3_benefit | inferred | real | Power_to_EG_3_benefit
Power_to_CO2_benefit |  | Power_to_CO2_benefit | inferred | real | Power_to_CO2_benefit
U_O_energy |  | U&O_energy | inferred | real | U&O_energy
Total_energy_U&O_and_Process_plants |  | Total_energy_U&O_and_Process_plants | inferred | real | Total_energy_U&O_and_Process_plants
FD_Fan_BLR_1_Steam_reg |  | FD_Fan_BLR_1_Steam_reg | inferred | real | FD_Fan_BLR_1_Steam_reg
FD_Fan_BLR_2_Steam_reg |  | FD_Fan_BLR_2_Steam_reg | inferred | real | FD_Fan_BLR_2_Steam_reg
FD_Fan_BLR_3_Steam_reg |  | FD_Fan_BLR_3_Steam_reg | inferred | real | FD_Fan_BLR_3_Steam_reg
FD_Fan_BLR_4_Steam_reg |  | FD_Fan_BLR_4_Steam_reg | inferred | real | FD_Fan_BLR_4_Steam_reg
FD_Fan_BLR_5_Steam_reg |  | FD_Fan_BLR_5_Steam_reg | inferred | real | FD_Fan_BLR_5_Steam_reg
ECT_Eth_Total_energy_act |  | ECT_Eth_Total_energy_act | inferred | real | ECT_Eth_Total_energy_act
ECT_EG1_Total_energy_act |  | ECT_EG1_Total_energy_act | inferred | real | ECT_EG1_Total_energy_act
ECT_EG2_Total_energy_act |  | ECT_EG2_Total_energy_act | inferred | real | ECT_EG2_Total_energy_act
ECT_EG3_Total_energy_act |  | ECT_EG3_Total_energy_act | inferred | real | ECT_EG3_Total_energy_act
ECT_LAO_Total_energy_act |  | ECT_LAO_Total_energy_act | inferred | real | ECT_LAO_Total_energy_act
BOILER_A_PH_ANALYZER | UN.UO.71AI1102.PV | BOILER A PH ANALYZER | pi | real | BOILER A PH ANALYZER
BOILER_B_PH_ANALYZER | UN.UO.71AI1202.PV | BOILER B PH ANALYZER | pi | real | BOILER B PH ANALYZER
BOILER_C_PH_ANALYZER | UN.UO.71AI1302.PV | BOILER C PH ANALYZER | pi | real | BOILER C PH ANALYZER
BOILER_D_PH_ANALYZER | UN.UO.71AI1402.PV | BOILER D PH ANALYZER | pi | real | BOILER D PH ANALYZER
BOILER_E_PH_ANALYZER | UN.UO.71AI1502.PV | BOILER E PH ANALYZER | pi | real | BOILER E PH ANALYZER
W_EOE_ratio_EG1 | UN.EG1.R-2520.Water_To_EO_Ratio_PEEO_CALC_OUTPUT | water to eoe ratio in EG1 | pi | real | water to eoe ratio in EG1
W_EOE_ratio_EG2 | UN.EG2.R-4520.Water_To_EO_Ratio_PEEO_CALC_OUTPUT | water to eoe ratio in EG2 | pi | real | water to eoe ratio in EG2
W_EOE_ratio_EG3 | UN.EG3.R-6520.Water_To_EO_Ratio_PEEO_CALC_OUTPUT | water to eoe ratio in EG3 | pi | real | water to eoe ratio in EG3
Total_treated_water_EG3 | UN.EG3.UN01-03-REA02.Total_Reflux_To_Evaporators_PEEO_CALC_OUTPUT | Total treated water EG3 | pi | real | Total treated water EG3
Total_treated_water_EG1 |  | Total treated water EG1 | inferred | real | Total_treated_water_EG1
Total_treated_water_EG2 |  | Total treated water EG2 | inferred | real | Total_treated_water_EG2
W_EOE_ratio_EG1_Adjusted |  | W_EOE_ratio_EG1_Adjusted | inferred | real | W_EOE_ratio_EG1_Adjusted
W_EOE_ratio_EG2_Adjusted |  | W_EOE_ratio_EG2_Adjusted | inferred | real | W_EOE_ratio_EG2_Adjusted
W_EOE_ratio_EG3_Adjusted |  | W_EOE_ratio_EG3_Adjusted | inferred | real | W_EOE_ratio_EG3_Adjusted
UNITED_LIMS_CBD_A_PH | UN.Lims.UN-UO-V-7105A_pH | BOILER A PH ANALYZER - LIMS | pi | real | BOILER A PH ANALYZER - LIMS
UNITED_LIMS_CBD_B_PH | UN.Lims.UN-UO-V-7105B_pH | BOILER B PH ANALYZER - LIMS | pi | real | BOILER B PH ANALYZER - LIMS
UNITED_LIMS_CBD_C_PH | UN.Lims.UN-UO-V-7105C_pH | BOILER C PH ANALYZER - LIMS | pi | real | BOILER C PH ANALYZER - LIMS
UNITED_LIMS_CBD_D_PH | UN.Lims.UN-UO-V-7105D_pH | BOILER D PH ANALYZER - LIMS | pi | real | BOILER D PH ANALYZER - LIMS
UNITED_LIMS_CBD_E_PH | UN.Lims.UN-UO-V-7105E_pH | BOILER E PH ANALYZER - LIMS | pi | real | BOILER E PH ANALYZER - LIMS
CGC_Condensate |  | CGC Condensate | inferred | real | CGC Condensate
C3R_Condensate |  | C3R Condensate | inferred | real | C3R Condensate
Blowdown_percentage_boiler_A |  | Blowdown percentage boiler A | inferred | real | Blowdown percentage boiler A
Blowdown_percentage_boiler_B |  | Blowdown percentage boiler B | inferred | real | Blowdown percentage boiler B
Blowdown_percentage_boiler_C |  | Blowdown percentage boiler C | inferred | real | Blowdown percentage boiler C
Blowdown_percentage_boiler_D |  | Blowdown percentage boiler D | inferred | real | Blowdown percentage boiler D
Blowdown_percentage_boiler_E |  | Blowdown percentage boiler E | inferred | real | Blowdown percentage boiler E
UO_HP_to_MP_007A_007B_Shaft_loss_in_KW |  | UO HP to MP 007A 007B Shaft loss in KW | inferred | real | UO HP to MP 007A 007B Shaft loss in KW
EG1_HP_to_MP_PC9209_Shaft_loss_in_KW |  | EG1 HP to MP PC9209 Shaft loss in KW | inferred | real | EG1 HP to MP PC9209 Shaft loss in KW
EG2_HP_to_MP_PC9209_Shaft_loss_in_KW |  | EG2 HP to MP PC9209 Shaft loss in KW | inferred | real | EG2 HP to MP PC9209 Shaft loss in KW
EG3_HP_to_MP_PC9207_Shaft_loss_in_KW |  | EG3 HP to MP PC9207 Shaft loss in KW | inferred | real | EG3 HP to MP PC9207 Shaft loss in KW
UO_MP_to_LP_PV013A_Shaft_loss_in_KW |  | UO MP to LP PV013A Shaft loss in KW | inferred | real | UO MP to LP PV013A Shaft loss in KW
UO_MP_to_LP_PV013B_Shaft_loss_in_KW |  | UO MP to LP PV013B Shaft loss in KW | inferred | real | UO MP to LP PV013B Shaft loss in KW
UO_MP_to_LP_PV31_Shaft_loss_in_KW |  | UO MP to LP PV31 Shaft loss in KW | inferred | real | UO MP to LP PV31 Shaft loss in KW
UO_MP_to_LP_PV32_Shaft_loss_in_KW |  | UO MP to LP PV32 Shaft loss in KW | inferred | real | UO MP to LP PV32 Shaft loss in KW
Eth_VHP_to_HP_PX7024A_Shaft_loss_in_KW |  | Eth VHP to HP PX7024A Shaft loss in KW | inferred | real | Eth VHP to HP PX7024A Shaft loss in KW
Eth_VHP_to_HP_PX7024B_Shaft_loss_in_KW |  | Eth VHP to HP PX7024B Shaft loss in KW | inferred | real | Eth VHP to HP PX7024B Shaft loss in KW
Eth_HP_to_LP_PC7026_Shaft_loss_in_KW |  | Eth HP to LP PC7026 Shaft loss in KW | inferred | real | Eth HP to LP PC7026 Shaft loss in KW
Eth_HP_to_LP_HC7262_Shaft_loss_in_KW |  | Eth HP to LP HC7262 Shaft loss in KW | inferred | real | Eth HP to LP HC7262 Shaft loss in KW
EG3_MP_to_LP_PV9206B_Shaft_loss_in_KW |  | EG3 MP to LP PV9206B Shaft loss in KW | inferred | real | EG3 MP to LP PV9206B Shaft loss in KW
Eth_LP_to_LLP_PC7029_Shaft_loss_in_KW |  | Eth LP to LLP PC7029 Shaft loss in KW | inferred | real | Eth LP to LLP PC7029 Shaft loss in KW
Eth_Purge_PDC1154_Shaft_loss_in_KW |  | Eth Purge PDC1154 Shaft loss in KW | inferred | real | Eth Purge PDC1154 Shaft loss in KW
Eth_Purge_PDC1155_Shaft_loss_in_KW |  | Eth Purge PDC1155 Shaft loss in KW | inferred | real | Eth Purge PDC1155 Shaft loss in KW
BOILER_A_PH_ANALYZER_checked |  | BOILER A PH ANALYZER compared with LIMS | inferred | real | BOILER A PH ANALYZER compared with LIMS
BOILER_B_PH_ANALYZER_checked |  | BOILER B PH ANALYZER compared with LIMS | inferred | real | BOILER B PH ANALYZER compared with LIMS
BOILER_C_PH_ANALYZER_checked |  | BOILER C PH ANALYZER compared with LIMS | inferred | real | BOILER C PH ANALYZER compared with LIMS
BOILER_D_PH_ANALYZER_checked |  | BOILER D PH ANALYZER compared with LIMS | inferred | real | BOILER D PH ANALYZER compared with LIMS
BOILER_E_PH_ANALYZER_checked |  | BOILER E PH ANALYZER compared with LIMS | inferred | real | BOILER E PH ANALYZER compared with LIMS
act_shaft_loss |  | dummy_shaft_loss | inferred | real | dummy_shaft_loss
Air_Compressor_shaft_losses |  | Air_Compressor_shaft_losses | inferred | real | Air_Compressor_shaft_losses
du_shaft_loss |  | du_shaft_loss | inferred | real | du_shaft_loss
Furnace_1_Decoke_Status |  | Furnace_1_Decoke_Status | inferred | real | Furnace_1_Decoke_Status
Furnace_2_Decoke_Status |  | Furnace_2_Decoke_Status | inferred | real | Furnace_2_Decoke_Status
Furnace_3_Decoke_Status |  | Furnace_3_Decoke_Status | inferred | real | Furnace_3_Decoke_Status
Furnace_4_Decoke_Status |  | Furnace_4_Decoke_Status | inferred | real | Furnace_4_Decoke_Status
Furnace_5_Decoke_Status |  | Furnace_5_Decoke_Status | inferred | real | Furnace_5_Decoke_Status
Furnace_6_Decoke_Status |  | Furnace_6_Decoke_Status | inferred | real | Furnace_6_Decoke_Status
Furnace_7_Decoke_Status |  | Furnace_7_Decoke_Status | inferred | real | Furnace_7_Decoke_Status
Furnace_8_Decoke_Status |  | Furnace_8_Decoke_Status | inferred | real | Furnace_8_Decoke_Status
Furnace_9_Decoke_Status |  | Furnace_9_Decoke_Status | inferred | real | Furnace_9_Decoke_Status
Air_cost_factor |  | Factor for air cost | inferred | real | Factor for air cost
Air_cost_target |  | Air cost Target | inferred | real | Air cost Target

## inferred_details
model_id | tag_name | formula_expression | no
1 | seec_gain | sum([gain])
1 | seec_baseline | sum([baseline])
1 | seec_taget | sum([target])
1 | seec_enpi | sum([enpi])
1 | seec_actual | sum([actual])
1 | act_running | 1
1 | Air_density | 1.293
1 | Voltage_LP | 4000
1 | Condensate_from_Traps | 5
1 | BFW_pump_Rated_Flow | 336
1 | VHP_pump_Rated_Flow | 326
1 | Air_Compressor_A_Rated_Flow | 15.435
1 | Air_Compressor_B_Rated_Flow | 15.435
1 | Air_Compressor_C_Rated_Flow | 11.27
1 | Air_Compressor_D_Rated_Flow | 11.27
1 | CW_Pump_Rated_Flow | 12326
1 | DMW_Pump_Rated_Flow | 350
1 | power_factor | 0.9
1 | BFW_to_MP_to_LP_Letdown_Flow_In | 0
1 | MP_Steam_Enthalpy | 740
1 | Power_Rate | 13.334
1 | Fuel_Rate | 2.04
1 | UO_Plant_Status | 1
1 | Buffer_Steam_in_Boilers | 150
1 | BLR_1_Capacity | 150
1 | BLR_2_Capacity | 150
1 | BLR_3_Capacity | 150
1 | BLR_4_Capacity | 150
1 | BLR_5_Capacity | 150
1 | Buffer_in_BFW_Flow_Margin | 0
1 | Buffer_in_VHP_Flow_Margin | 0
1 | Buffer_in_Air_Flow_Margin | 0
1 | Buffer_in_CW_Flow_Margin | 0
1 | Buffer_in_DWM_Flow_Margin | 0
1 | Power_Emission_Factor | 0.568
1 | CW_TO_CO2 | 1800
1 | Utility_LP_to_acid_alkali | 0.5
1 | EG_1_Ejecter_Steam_to_EJ_2612 | 1
1 | EG_1_Ejecter_Steam_to_EJ_2622 | 1
1 | EG_1_Ejecter_Steam_to_EJ_2632 | 1
1 | EG_1_Ejecter_Steam_to_EJ_2712 | 1
1 | EG_2_Ejecter_Steam_to_EJ_4612 | 1
1 | EG_2_Ejecter_Steam_to_EJ_4622 | 1
1 | EG_2_Ejecter_Steam_to_EJ_4632 | 1
1 | EG_2_Ejecter_Steam_to_EJ_4712 | 1
1 | EG_3_Ejecter_Steam_to_EJ_6612 | 1
1 | EG_3_Ejecter_Steam_to_EJ_6622 | 1
1 | EG_3_Ejecter_Steam_to_EJ_6632 | 1
1 | EG_3_Ejecter_Steam_to_EJ_6712 | 1
1 | Eth_HP_to_CGC_lube_oil_pump_turbine_flow | 4
1 | Eth_HP_to_E_1103_flow | 5.9
1 | Eth_HP_to_E_1214_flow | 12.7
1 | Eth_HP_to_PT_1650_flow | 4
1 | VHP_to_HP_Let_Down_Valve_PX7024A_VHP_Steam_flow_in_ETH_Cost | 3.2
1 | VHP_to_HP_Let_Down_Valve_PX7024B_VHP_Steam_flow_in_ETH_Cost | 3.2
1 | VHP_Steam_Cost | 8.3
1 | Power_to_Utility | 45
1 | Power_to_ETH | 3.5
1 | Power_to_EG_1 | 11.5
1 | Power_to_EG_2 | 13
1 | Power_to_EG_3 | 24
1 | Power_to_LAO | 6
1 | Power_to_CO2 | 7
1 | HP_Turbine_Efficiency | 0.8
1 | MP_Turbine_Efficiency | 0.8
1 | Makeup_cost_by_SABIC | 1.9818
1 | Treatment_cost_by_SABIC | 0.1
1 | two_BFW_and_one_Motor_running_cost | 62
1 | Fuel_Cost_in_MMBTU | 2.15
1 | RC_Temperature_to_Deaerator | 75
1 | BFW_Temp | 109
1 | Makeup_water_Temp | 40
1 | KM_6115_Flow | 20
1 | BFW_Pump_F_Ampere | 0
1 | DMW_Rate | 7.34/3.75
1 | excess_o2 | 2.5
1 | Air_vent_upper_bound | 10
1 | Boiler_Fg_Ethylene_Concentration | 0
1 | MW_Ratio | 0.82658
1 | K_Eq | 1.2987
1 | SEU_Enable | 0
1 | Whatif_running | 0
1 | Lhv_H2_Hydrogen | 120.004
1 | Lhv_Ch4_Methane | 50.026
1 | Lhv_N2_Nitrogen | 0
1 | Lhv_C2H4_Ethylene | 47.178
1 | Lhv_C2H6_Ethane | 47.497
1 | Lhv_C3H8_Propane | 46.362
1 | Lhv_Ic4 | 45.613
1 | Lhv_Nc4 | 45.75
1 | Lhv_Nc5 | 45.36
1 | Lhv_Ic5 | 45.241
1 | Component_Hydrogen_Mw | 2.016
1 | Component_Methane_Mw | 16.04
1 | Component_Ethylene_Mw | 28.051
1 | Component_Ethane_Mw | 30.07
1 | Component_Propane_Mw | 44.09
1 | Component_Butane_Mw | 58.12
1 | Component_Pentane_Mw | 72.15
1 | Component_Nitrogen_Mw | 28.016
1 | Boiler_A_Air_Cp_Ref_T | 6.96
1 | Boiler_B_Air_Cp_Ref_T | 6.96
1 | Boiler_C_Air_Cp_Ref_T | 6.96
1 | Boiler_D_Air_Cp_Ref_T | 6.96
1 | Boiler_E_Air_Cp_Ref_T | 6.96
1 | var_Sea_Water_Conductivity | if([act_running]==1,[Sea_Water_Conductivity],8)
1 | plant_status | if(missing([Utilities_plant_status]),1,if([Utilities_plant_status]==1,0,1))
1 | LP_Steam_Enthalpy | (2276.1762+[LP_Steam_Pressure]*18.641+[LP_Steam_Temperature]*2.26789)/4.184 | 3
1 | EG3_Recycle_Compressor_Power | 1.732*[EG3_Recycle_Compressor_Current]*13800*1*0.0036/1000 | 3
1 | LHV | if([BLR_1_Status]!=0,[LHV_Raw],if([BLR_2_Status]!=0,[LHV_Raw_2],if([BLR_3_Status]!=0,[LHV_Raw_3],if([BLR_4_Status]!=0,[LHV_Raw_4],if([BLR_5_Status]!=0,[LHV_Raw_5],0)))))*4.184/1000
1 | LP_steam_condensate_enthalpy | (15.57*[EG1_LP_steam_BL_pressure]+57.86)*4.184
1 | MP_steam_condensate_enthalpy | 5.6786*[EG1_MP_steam_BL_pressure]+696.04
1 | EG2_LP_steam_condensate_enthalpy | (15.57*[EG2_LP_steam_BL_pressure]+57.86)*4.184
1 | EG2_MP_steam_condensate_enthalpy | 5.6786*[EG2_MP_steam_pressure_act]+696.04
1 | EG3_LP_steam_condensate_enthalpy | (15.57*[EG3_LP_steam_BL_pressure]+57.86)*4.184
1 | EG3_MP_steam_condensate_enthalpy | 5.6786*[EG3_MP_steam_BL_pressure]+696.04
1 | BLR_1_HPS_Gen | [BLR_1_HPS_Gen_raw]/1000
1 | BLR_2_HPS_Gen | [BLR_2_HPS_Gen_raw]/1000
1 | BLR_3_HPS_Gen | [BLR_3_HPS_Gen_raw]/1000
1 | BLR_4_HPS_Gen | [BLR_4_HPS_Gen_raw]/1000
1 | BLR_5_HPS_Gen | [BLR_5_HPS_Gen_raw]/1000
1 | Total_BLR_HPS_Generation | ([BLR_1_HPS_Gen]*[BLR_1_Status]+[BLR_2_HPS_Gen]*[BLR_2_Status]+[BLR_3_HPS_Gen]*[BLR_3_Status]+[BLR_4_HPS_Gen]*[BLR_4_Status]+[BLR_5_HPS_Gen]*[BLR_5_Status])
1 | Fuel_BLR_1 | ([Fuel_BLR_1_raw]*[BLR_1_Status])/1000
1 | Fuel_BLR_2 | ([Fuel_BLR_2_raw]*[BLR_2_Status])/1000
1 | Fuel_BLR_3 | ([Fuel_BLR_3_raw]*[BLR_3_Status])/1000
1 | Fuel_BLR_4 | ([Fuel_BLR_4_raw]*[BLR_4_Status])/1000
1 | Fuel_BLR_5 | ([Fuel_BLR_5_raw]*[BLR_5_Status])/1000
1 | Spec_En_Cons_BLR_1 | [Fuel_BLR_1]*[LHV]/[BLR_1_HPS_Gen]
1 | Spec_En_Cons_BLR_2 | [Fuel_BLR_2]*[LHV]/[BLR_2_HPS_Gen]
1 | Spec_En_Cons_BLR_3 | [Fuel_BLR_3]*[LHV]/[BLR_3_HPS_Gen]
1 | Spec_En_Cons_BLR_4 | [Fuel_BLR_4]*[LHV]/[BLR_4_HPS_Gen]
1 | Spec_En_Cons_BLR_5 | [Fuel_BLR_5]*[LHV]/[BLR_5_HPS_Gen]
1 | max_spec_en_consumption | max([Spec_En_Cons_BLR_1],[Spec_En_Cons_BLR_2],[Spec_En_Cons_BLR_3],[Spec_En_Cons_BLR_4],[Spec_En_Cons_BLR_5])
1 | max_spec_en_consumption_blr | if([max_spec_en_consumption]==[Spec_En_Cons_BLR_1],1,if([max_spec_en_consumption]==[Spec_En_Cons_BLR_2],2,if([max_spec_en_consumption]==[Spec_En_Cons_BLR_3],3,if([max_spec_en_consumption]==[Spec_En_Cons_BLR_4],4,5))))
1 | avg_load | if((avg([BLR_1_HPS_Gen],[BLR_2_HPS_Gen],[BLR_3_HPS_Gen],[BLR_4_HPS_Gen],[BLR_5_HPS_Gen]))>112,140,112)
1 | Boiler_opt_running | if([Total_Boilers_Running]<5,[Total_Boilers_Running], if(ceil(([Total_BLR_HPS_Generation]+[Buffer_Steam_in_Boilers])/140)>5, 5 ,ceil(([Total_BLR_HPS_Generation]+[Buffer_Steam_in_Boilers])/140)))
1 | opt_flag | if([Boiler_opt_running]<[Total_Boilers_Running],1,0)
1 | Boiler_B_Cp_Of_H2O_At_Stack_Temperature | (8.22+0.00015*([BOILER_B_STACK_TEMPERATURE]+273.15)+0.00000134*(([BOILER_B_STACK_TEMPERATURE]+273.15)^2))/18.015
1 | Relative_Humidity_Clean | if(abs([Relative_Humidity])<1&&abs([Relative_Humidity])>0,abs([Relative_Humidity]),0.6)
1 | Boiler_A_Boiler_Load | [BLR_1_HPS_Gen]
1 | Boiler_A_Status | [BLR_1_Status]
1 | Arrazi_Plant_Load_1 | if(missing([Arrazi_Plant_Load]),0,[Arrazi_Plant_Load])
1 | Arrazi_Plant_Status | if([Arrazi_Plant_Load_1]<70,0,1)
1 | Boiler_Fg_N2_Concentration | if([Arrazi_Plant_Status]==1,[BOILER_FG_N2_CONCENTRATION_ARRAZI],10.236)
1 | Boiler_Fg_Ch4_Concentration | if([Arrazi_Plant_Status]==1,[BOILER_FG_CH4_CONCENTRATION_ARRAZI],87.548)
1 | Boiler_Fg_Ethane_Concentration | if([Arrazi_Plant_Status]==1,[BOILER_FG_ETHANE_CONCENTRATION_ARRAZI],1.569)
1 | Boiler_Fg_Propane_Concentration | if([Arrazi_Plant_Status]==1,[BOILER_FG_PROPANE_CONCENTRATION_ARRAZI],0.343)
1 | Boiler_Fg_Nc4_Concentration | if([Arrazi_Plant_Status]==1,[BOILER_FG_NC4_CONCENTRATION_ARRAZI],0.115)
1 | Boiler_Fg_Ic4_Concentration | if([Arrazi_Plant_Status]==1,[BOILER_FG_IC4_CONCENTRATION_ARRAZI],0.097)
1 | Boiler_Fg_Nc5_Concentration | if([Arrazi_Plant_Status]==1,[BOILER_FG_NC5_CONCENTRATION_ARRAZI],0.001)
1 | Boiler_Fg_Ic5_Concentration | if([Arrazi_Plant_Status]==1,[BOILER_FG_IC5_CONCENTRATION_ARRAZI],0.033)
1 | Boiler_Fg_Hydrogen_Concentration | if([Arrazi_Plant_Status]==1,0,0)
1 | Boiler_A_Fuel_Composition_Total | ([Boiler_Fg_Hydrogen_Concentration]+[Boiler_Fg_Ch4_Concentration]+[Boiler_Fg_Ethane_Concentration]+[Boiler_Fg_Ethylene_Concentration]+[Boiler_Fg_Propane_Concentration]+[Boiler_Fg_Nc4_Concentration]+[Boiler_Fg_Ic4_Concentration]+[Boiler_Fg_Nc5_Concentration]+[Boiler_Fg_Ic5_Concentration]+[Boiler_Fg_N2_Concentration])
1 | Normalized_Boiler_A_Fg_Ch4_Concentration | [Boiler_Fg_Ch4_Concentration]/[Boiler_A_Fuel_Composition_Total]*100
1 | Normalized_Boiler_A_Fg_Ethane_Concentration | 100*([Boiler_Fg_Ethane_Concentration]/[Boiler_A_Fuel_Composition_Total])
1 | Normalized_Boiler_A_Fg_Ethylene_Concentration | ([Boiler_Fg_Ethylene_Concentration]/[Boiler_A_Fuel_Composition_Total])*100
1 | Normalized_Boiler_A_Fg_Propane_Concentration | 100*([Boiler_Fg_Propane_Concentration]/[Boiler_A_Fuel_Composition_Total])
1 | Normalized_Boiler_A_Fg_Ic4_Concentration | 100*([Boiler_Fg_Ic4_Concentration]/[Boiler_A_Fuel_Composition_Total])
1 | Normalized_Boiler_A_Fg_Nc4_Concentration | 100*([Boiler_Fg_Nc4_Concentration]/[Boiler_A_Fuel_Composition_Total])
1 | Normalized_Boiler_A_Fg_Nc5_Concentration | 100*([Boiler_Fg_Nc5_Concentration]/[Boiler_A_Fuel_Composition_Total])
1 | Normalized_Boiler_A_Fg_Ic5_Concentration | 100*([Boiler_Fg_Ic5_Concentration]/[Boiler_A_Fuel_Composition_Total])
1 | Normalized_Boiler_A_Fg_N2_Concentration | [Boiler_Fg_N2_Concentration]/[Boiler_A_Fuel_Composition_Total]*100
1 | Normalized_Boiler_A_Fg_Hydrogen_Concentration | 100*([Boiler_Fg_Hydrogen_Concentration]/[Boiler_A_Fuel_Composition_Total])
1 | Boiler_A_Fg_Mw | ([Normalized_Boiler_A_Fg_Hydrogen_Concentration]*[Component_Hydrogen_Mw]+[Normalized_Boiler_A_Fg_Ch4_Concentration]*[Component_Methane_Mw]+[Normalized_Boiler_A_Fg_Ethane_Concentration]*[Component_Ethane_Mw]+[Normalized_Boiler_A_Fg_Ethylene_Concentration]*[Component_Ethylene_Mw]+[Normalized_Boiler_A_Fg_Propane_Concentration]*[Component_Propane_Mw]+[Normalized_Boiler_A_Fg_Nc4_Concentration]*[Component_Butane_Mw]+[Normalized_Boiler_A_Fg_Ic4_Concentration]*[Component_Butane_Mw]+[Normalized_Boiler_A_Fg_Nc5_Concentration]*[Component_Pentane_Mw]+[Normalized_Boiler_A_Fg_Ic5_Concentration]*[Component_Pentane_Mw]+[Normalized_Boiler_A_Fg_N2_Concentration]*[Component_Nitrogen_Mw])/100
1 | Boiler_A_Fg_Ch4_Mass_Percentage | [Normalized_Boiler_A_Fg_Ch4_Concentration]*[Component_Methane_Mw]/[Boiler_A_Fg_Mw]
1 | Boiler_A_Fg_Ethane_Mass_Percentage | [Normalized_Boiler_A_Fg_Ethane_Concentration]*[Component_Ethane_Mw]/[Boiler_A_Fg_Mw]
1 | Boiler_A_Fg_Ethylene_Mass_Percentage | [Normalized_Boiler_A_Fg_Ethylene_Concentration]*[Component_Ethylene_Mw]/[Boiler_A_Fg_Mw]
1 | Boiler_A_Fg_Propane_Mass_Percentage | [Normalized_Boiler_A_Fg_Propane_Concentration]*[Component_Propane_Mw]/[Boiler_A_Fg_Mw]
1 | Boiler_A_Fg_Nitrogen_Mass_Percentage | [Normalized_Boiler_A_Fg_N2_Concentration]*[Component_Nitrogen_Mw]/[Boiler_A_Fg_Mw]
1 | Boiler_A_Fg_Hydrogen_Mass_Percentage | [Normalized_Boiler_A_Fg_Hydrogen_Concentration]*[Component_Hydrogen_Mw]/[Boiler_A_Fg_Mw]
1 | Boiler_A_Fg_Ic4_Mass_Percentage | [Normalized_Boiler_A_Fg_Ic4_Concentration]*[Component_Butane_Mw]/[Boiler_A_Fg_Mw]
1 | Boiler_A_Fg_Nc4_Mass_Percentage | [Normalized_Boiler_A_Fg_Nc4_Concentration]*[Component_Butane_Mw]/[Boiler_A_Fg_Mw]
1 | Boiler_A_Fg_Nc5_Mass_Percentage | [Normalized_Boiler_A_Fg_Nc5_Concentration]*[Component_Pentane_Mw]/[Boiler_A_Fg_Mw]
1 | Boiler_A_Fg_Ic5_Mass_Percentage | [Normalized_Boiler_A_Fg_Ic5_Concentration]*[Component_Pentane_Mw]/[Boiler_A_Fg_Mw]
1 | Total_Fuel_Compostion_Mass | [Boiler_A_Fg_Hydrogen_Mass_Percentage]+[Boiler_A_Fg_Ch4_Mass_Percentage]+[Boiler_A_Fg_Ethane_Mass_Percentage]+[Boiler_A_Fg_Ethylene_Mass_Percentage]+[Boiler_A_Fg_Propane_Mass_Percentage]+[Boiler_A_Fg_Nc4_Mass_Percentage]+[Boiler_A_Fg_Ic4_Mass_Percentage]+[Boiler_A_Fg_Nc5_Mass_Percentage]+[Boiler_A_Fg_Ic5_Mass_Percentage]+[Boiler_A_Fg_Nitrogen_Mass_Percentage]
1 | Boiler_A_Fg_Ch4_Mass_Fraction | [Boiler_A_Fg_Ch4_Mass_Percentage]/[Total_Fuel_Compostion_Mass]
1 | Boiler_A_Fg_Ethane_Mass_Fraction | [Boiler_A_Fg_Ethane_Mass_Percentage]/[Total_Fuel_Compostion_Mass]
1 | Boiler_A_Fg_Ethylene_Mass_Fraction | [Boiler_A_Fg_Ethylene_Mass_Percentage]/[Total_Fuel_Compostion_Mass]
1 | Boiler_A_Fg_Propane_Mass_Fraction | [Boiler_A_Fg_Propane_Mass_Percentage]/[Total_Fuel_Compostion_Mass]
1 | Boiler_A_Fg_Nitrogen_Mass_Fraction | [Boiler_A_Fg_Nitrogen_Mass_Percentage]/[Total_Fuel_Compostion_Mass]
1 | Boiler_A_Fg_Hydrogen_Mass_Fraction | [Boiler_A_Fg_Hydrogen_Mass_Percentage]/[Total_Fuel_Compostion_Mass]
1 | Boiler_A_Fg_Ic4_Mass_Fraction | [Boiler_A_Fg_Ic4_Mass_Percentage]/[Total_Fuel_Compostion_Mass]
1 | Boiler_A_Fg_Nc4_Mass_Fraction | [Boiler_A_Fg_Nc4_Mass_Percentage]/[Total_Fuel_Compostion_Mass]
1 | Boiler_A_Fg_Nc5_Mass_Fraction | [Boiler_A_Fg_Nc5_Mass_Percentage]/[Total_Fuel_Compostion_Mass]
1 | Boiler_A_Fg_Ic5_Mass_Fraction | [Boiler_A_Fg_Ic5_Mass_Percentage]/[Total_Fuel_Compostion_Mass]
1 | Boiler_Lhv | ([Boiler_A_Fg_Hydrogen_Mass_Fraction]*[Lhv_H2_Hydrogen]+[Boiler_A_Fg_Ch4_Mass_Fraction]*[Lhv_Ch4_Methane]+[Boiler_A_Fg_Nitrogen_Mass_Fraction]*[Lhv_N2_Nitrogen]+[Boiler_A_Fg_Ethylene_Mass_Fraction]*[Lhv_C2H4_Ethylene]+[Boiler_A_Fg_Ethane_Mass_Fraction]*[Lhv_C2H6_Ethane]+[Boiler_A_Fg_Propane_Mass_Fraction]*[Lhv_C3H8_Propane]+[Boiler_A_Fg_Ic4_Mass_Fraction]*[Lhv_Ic4]+[Boiler_A_Fg_Nc4_Mass_Fraction]*[Lhv_Nc4]+[Boiler_A_Fg_Nc5_Mass_Fraction]*[Lhv_Nc5]+[Boiler_A_Fg_Ic5_Mass_Fraction]*[Lhv_Ic5])*239
1 | Boiler_A_Air_Required_For_H2_Combustion | [Boiler_A_Fg_Hydrogen_Mass_Fraction]*34.344
1 | Boiler_A_Air_Required_For_Ch4_Combustion | [Boiler_A_Fg_Ch4_Mass_Fraction]*17.265
1 | Boiler_A_Air_Required_For_Ethane_Combustion | [Boiler_A_Fg_Ethane_Mass_Fraction]*16.119
1 | Boiler_A_Air_Required_For_Ethylene_Combustion | [Boiler_A_Fg_Ethylene_Mass_Fraction]*14.807
1 | Boiler_A_Air_Required_For_Propane_Combustion | [Boiler_A_Fg_Propane_Mass_Fraction]*15.703
1 | Boiler_A_Air_Required_For_Nc4_Combustion | [Boiler_A_Fg_Nc4_Mass_Fraction]*15.487
1 | Boiler_A_Air_Required_For_Ic4_Combustion | [Boiler_A_Fg_Ic4_Mass_Fraction]*15.487
1 | Boiler_A_Air_Required_For_Nc5_Combustion | [Boiler_A_Fg_Nc5_Mass_Fraction]*15.353
1 | Boiler_A_Air_Required_For_Ic5_Combustion | [Boiler_A_Fg_Ic5_Mass_Fraction]*15.353
1 | Boiler_A_Ch4_Co2_Combustion | [Boiler_A_Fg_Ch4_Mass_Fraction]*2.744
1 | Boiler_A_Ethane_Co2_Combustion | [Boiler_A_Fg_Ethane_Mass_Fraction]*2.927
1 | Boiler_A_Ethylene_Co2_Combustion | [Boiler_A_Fg_Ethylene_Mass_Fraction]*3.138
1 | Boiler_A_Propane_Co2_Combustion | [Boiler_A_Fg_Propane_Mass_Fraction]*2.994
1 | Boiler_A_Nc4_Co2_Combustion | [Boiler_A_Fg_Nc4_Mass_Fraction]*3.029
1 | Boiler_A_Ic4_Co2_Combustion | [Boiler_A_Fg_Ic4_Mass_Fraction]*3.029
1 | Boiler_A_Nc5_Co2_Combustion | [Boiler_A_Fg_Nc5_Mass_Fraction]*3.05
1 | Boiler_A_Ic5_Co2_Combustion | [Boiler_A_Fg_Ic5_Mass_Fraction]*3.05
1 | Boiler_A_H2_N2_Combustion | [Boiler_A_Fg_Hydrogen_Mass_Fraction]*26.407
1 | Boiler_A_Ch4_N2_Combustion | [Boiler_A_Fg_Ch4_Mass_Fraction]*13.275
1 | Boiler_A_Ethane_N2_Combustion | [Boiler_A_Fg_Ethane_Mass_Fraction]*12.394
1 | Boiler_A_Ethylene_N2_Combustion | [Boiler_A_Fg_Ethylene_Mass_Fraction]*11.385
1 | Boiler_A_Propane_N2_Combustion | [Boiler_A_Fg_Propane_Mass_Fraction]*12.074
1 | Boiler_A_Ic4_N2_Combustion | [Boiler_A_Fg_Ic4_Mass_Fraction]*11.908
1 | Boiler_A_Nc4_N2_Combustion | [Boiler_A_Fg_Nc4_Mass_Fraction]*11.908
1 | Boiler_A_Ic5_N2_Combustion | [Boiler_A_Fg_Ic5_Mass_Fraction]*11.805
1 | Boiler_A_Nc5_N2_Combustion | [Boiler_A_Fg_Nc5_Mass_Fraction]*11.805
1 | Boiler_A_H2_H2O_Combustion | [Boiler_A_Fg_Hydrogen_Mass_Fraction]*8.937
1 | Boiler_A_Ch4_H2O_Combustion | [Boiler_A_Fg_Ch4_Mass_Fraction]*2.246
1 | Boiler_A_Ethane_H2O_Combustion | [Boiler_A_Fg_Ethane_Mass_Fraction]*1.798
1 | Boiler_A_Ethylene_H2O_Combustion | [Boiler_A_Fg_Ethylene_Mass_Fraction]*1.285
1 | Boiler_A_Propane_H2O_Combustion | [Boiler_A_Fg_Propane_Mass_Fraction]*1.634
1 | Boiler_A_Ic4_H2O_Combustion | [Boiler_A_Fg_Nc4_Mass_Fraction]*1.55
1 | Boiler_A_Nc4_H2O_Combustion | [Boiler_A_Fg_Ic4_Mass_Fraction]*1.55
1 | Boiler_A_Ic5_H2O_Combustion | [Boiler_A_Fg_Ic5_Mass_Fraction]*1.498
1 | Boiler_A_Nc5_H2O_Combustion | [Boiler_A_Fg_Nc5_Mass_Fraction]*1.498
1 | Boiler_A_Air_Required_For_Complete_Combustion | [Boiler_A_Air_Required_For_H2_Combustion]+[Boiler_A_Air_Required_For_Ch4_Combustion]+[Boiler_A_Air_Required_For_Ethane_Combustion]+[Boiler_A_Air_Required_For_Ethylene_Combustion]+[Boiler_A_Air_Required_For_Propane_Combustion]+[Boiler_A_Air_Required_For_Nc4_Combustion]+[Boiler_A_Air_Required_For_Ic4_Combustion]+[Boiler_A_Air_Required_For_Nc5_Combustion]+[Boiler_A_Air_Required_For_Ic5_Combustion]
1 | Boiler_A_Co2_Formed | [Boiler_A_Ch4_Co2_Combustion]+[Boiler_A_Ethane_Co2_Combustion]+[Boiler_A_Ethylene_Co2_Combustion]+[Boiler_A_Propane_Co2_Combustion]+[Boiler_A_Nc4_Co2_Combustion]+[Boiler_A_Ic4_Co2_Combustion]+[Boiler_A_Nc5_Co2_Combustion]+[Boiler_A_Ic5_Co2_Combustion]
1 | Boiler_A_N2_Formed | [Boiler_A_H2_N2_Combustion]+[Boiler_A_Ch4_N2_Combustion]+[Boiler_A_Ethane_N2_Combustion]+[Boiler_A_Ethylene_N2_Combustion]+[Boiler_A_Propane_N2_Combustion]+[Boiler_A_Ic4_N2_Combustion]+[Boiler_A_Nc4_N2_Combustion]+[Boiler_A_Ic5_N2_Combustion]+[Boiler_A_Nc5_N2_Combustion]
1 | Boiler_A_H2O_Formed | [Boiler_A_H2_H2O_Combustion]+[Boiler_A_Ch4_H2O_Combustion]+[Boiler_A_Ethane_H2O_Combustion]+[Boiler_A_Ethylene_H2O_Combustion]+[Boiler_A_Propane_H2O_Combustion]+[Boiler_A_Ic4_H2O_Combustion]+[Boiler_A_Nc4_H2O_Combustion]+[Boiler_A_Ic5_H2O_Combustion]+[Boiler_A_Nc5_H2O_Combustion]
1 | Boiler_A_Vapour_Pressure_Of_H2O | 10^(8.07131-(1730.63/(233.426+([Ambient_Temperature_1]))))
1 | Boiler_A_Air_Moisture | [Boiler_A_Vapour_Pressure_Of_H2O]/(760-[Boiler_A_Vapour_Pressure_Of_H2O]*[Relative_Humidity_Clean])*[Relative_Humidity_Clean]*18.015/28.96
1 | Boiler_A_Corrected_Combustion_Air | [Boiler_A_Air_Required_For_Complete_Combustion]/(1-[Boiler_A_Air_Moisture])
1 | Boiler_A_Corrected_Combution_H2O_Formed | [Boiler_A_H2O_Formed]+([Boiler_A_Corrected_Combustion_Air]-[Boiler_A_Air_Required_For_Complete_Combustion])
1 | Boiler_A_Excess_Air | ((28.96*[BOILER_A_FLUE_GAS_OXGYGEN])*(([Boiler_A_N2_Formed]/28.01)+([Boiler_A_Corrected_Combution_H2O_Formed]/18.015)+([Boiler_A_Co2_Formed]/44.01))/(20.95-[BOILER_A_FLUE_GAS_OXGYGEN]))
1 | Boiler_A_Air_Fuel_Mass_Ratio | [Boiler_A_Excess_Air]+[Boiler_A_Corrected_Combustion_Air]
1 | Boiler_A_Total_Moisture_With_Air | [Boiler_A_Air_Fuel_Mass_Ratio]*[Boiler_A_Air_Moisture]
1 | Boiler_A_Total_H2O_Per_Kg_Of_Fuel | [Boiler_A_Total_Moisture_With_Air]+[Boiler_A_H2O_Formed]
1 | Boiler_A_Cp_At_Combustion_Temperature | (((28.98641)+1.85398*(([Boiler_A_Combustion_Air_Temperature]+273.15)/1000)-9.647459*(([Boiler_A_Combustion_Air_Temperature]+273.15)/1000)^2+16.63537*(([Boiler_A_Combustion_Air_Temperature]+273.15)/1000)^3+(0.000117/(([Boiler_A_Combustion_Air_Temperature]+273.15)/1000)^2))*0.239*0.79)+(((31.32234)-20.23531*(([Boiler_A_Combustion_Air_Temperature]+273.15)/1000)+57.86644*(([Boiler_A_Combustion_Air_Temperature]+273.15)/1000)^2-36.50624*(([Boiler_A_Combustion_Air_Temperature]+273.15)/1000)^3+(-0.007374/(([Boiler_A_Combustion_Air_Temperature]+273.15)/1000)^2))*0.239*0.21)
1 | Boiler_A_Air_Cp_For_Sensible_Heat_Corrected | (([Boiler_A_Air_Cp_Ref_T]+[Boiler_A_Cp_At_Combustion_Temperature])/2)/28.96
1 | Boiler_A_Cp_H2_Fuel_Temp | ((33.066178)-11.363417*(([Boiler_A_Main_Fuel_Gas_Temperature]+273.15)/1000)+11.432816*(([Boiler_A_Main_Fuel_Gas_Temperature]+273.15)/1000)^2-2.772874*(([Boiler_A_Main_Fuel_Gas_Temperature]+273.15)/1000)^3+(-0.158558/(([Boiler_A_Main_Fuel_Gas_Temperature]+273.15)/1000)^2))*0.239
1 | Boiler_A_Cp_Ch4_Fuel_Temp | ((-0.703029)+108.4773*(([Boiler_A_Main_Fuel_Gas_Temperature]+273.15)/1000)-42.52157*(([Boiler_A_Main_Fuel_Gas_Temperature]+273.15)/1000)^2+5.862788*(([Boiler_A_Main_Fuel_Gas_Temperature]+273.15)/1000)^3+(0.678565/(([Boiler_A_Main_Fuel_Gas_Temperature]+273.15)/1000)^2))*0.239
1 | Boiler_A_Cp_Ethane_Fuel_Temp | (6.08160993967773+173.58246031667*(([Boiler_A_Main_Fuel_Gas_Temperature]+273.15)/1000)-66.9190547406319*(([Boiler_A_Main_Fuel_Gas_Temperature]+273.15)/1000)^2+9.08912024736972*(([Boiler_A_Main_Fuel_Gas_Temperature]+273.15)/1000)^3+(0.129136456966982/(([Boiler_A_Main_Fuel_Gas_Temperature]+273.15)/1000)^2))*0.239
1 | Boiler_A_Cp_Propane_Fuel_Temp | (12.6608072783283+232.070245794953*(([Boiler_A_Main_Fuel_Gas_Temperature]+273.15)/1000)-70.3446118121155*(([Boiler_A_Main_Fuel_Gas_Temperature]+273.15)/1000)^2+0.60714221002859*(([Boiler_A_Main_Fuel_Gas_Temperature]+273.15)/1000)^3+(0.0269571781100411/(([Boiler_A_Main_Fuel_Gas_Temperature]+273.15)/1000)^2))*0.239
1 | Boiler_A_Cp_Ethylene_Fuel_Temp | (-6.38788+184.4019*(([Boiler_A_Main_Fuel_Gas_Temperature]+273.15)/1000)-112.9718*(([Boiler_A_Main_Fuel_Gas_Temperature]+273.15)/1000)^2+28.49593*(([Boiler_A_Main_Fuel_Gas_Temperature]+273.15)/1000)^3+0.31554/(([Boiler_A_Main_Fuel_Gas_Temperature]+273.15)/1000)^2)*0.239
1 | Boiler_A_Cp_Nc4_Fuel_Temp | (22.1581076705715+292.589410831127*(([Boiler_A_Main_Fuel_Gas_Temperature]+273.15)/1000)-85.8165101864775*(([Boiler_A_Main_Fuel_Gas_Temperature]+273.15)/1000)^2-1.01394039648879*(([Boiler_A_Main_Fuel_Gas_Temperature]+273.15)/1000)^3+(0.00634969201331822/(([Boiler_A_Main_Fuel_Gas_Temperature]+273.15)/1000)^2))*0.239
1 | Boiler_A_Cp_Ic4_Fuel_Temp | (8.32665517242186+344.923323425655*(([Boiler_A_Main_Fuel_Gas_Temperature]+273.15)/1000)--141.649866470373*(([Boiler_A_Main_Fuel_Gas_Temperature]+273.15)/1000)^2-17.402696038734*(([Boiler_A_Main_Fuel_Gas_Temperature]+273.15)/1000)^3+(0.0260047492494904/(([Boiler_A_Main_Fuel_Gas_Temperature]+273.15)/1000)^2))*0.239
1 | Boiler_A_Cp_Nc5_Fuel_Temp | (-36.7350853904756+580.375772029461*(([Boiler_A_Main_Fuel_Gas_Temperature]+273.15)/1000)-341.586537384626*(([Boiler_A_Main_Fuel_Gas_Temperature]+273.15)/1000)^2-78.4996542134237*(([Boiler_A_Main_Fuel_Gas_Temperature]+273.15)/1000)^3+(1.08616950221781/(([Boiler_A_Main_Fuel_Gas_Temperature]+273.15)/1000)^2))*0.239
1 | Boiler_A_Cp_Ic5_Fuel_Temp | (-16.1426869390769+517.363683637786*(([Boiler_A_Main_Fuel_Gas_Temperature]+273.15)/1000)-271.314078126683*(([Boiler_A_Main_Fuel_Gas_Temperature]+273.15)/1000)^2-56.1566185580689*(([Boiler_A_Main_Fuel_Gas_Temperature]+273.15)/1000)^3+(0.317133464208019/(([Boiler_A_Main_Fuel_Gas_Temperature]+273.15)/1000)^2))*0.239
1 | Boiler_A_Cp_Total_Fuel_At_Ref_Temp | (([Boiler_A_Fg_Hydrogen_Mass_Fraction]/[Component_Hydrogen_Mw])*6.876+[Boiler_A_Fg_Ch4_Mass_Fraction]/[Component_Methane_Mw]*8.45+([Boiler_A_Fg_Ethylene_Mass_Fraction]/[Component_Ethylene_Mw])*10.02+([Boiler_A_Fg_Ethane_Mass_Fraction]/[Component_Ethane_Mw])*12.52+([Boiler_A_Fg_Propane_Mass_Fraction]/[Component_Propane_Mw]*17.72+([Boiler_A_Fg_Nc4_Mass_Fraction]/[Component_Butane_Mw]*23.79)+([Boiler_A_Fg_Nc5_Mass_Fraction]/[Component_Pentane_Mw]*38.26+[Boiler_A_Fg_Ic4_Mass_Fraction]/[Component_Butane_Mw]*23.79+[Boiler_A_Fg_Ic5_Mass_Fraction]/[Component_Pentane_Mw]*38.26)))*[Boiler_A_Fg_Mw]
1 | Boiler_A_Cp_Total_Fuel_At_Fuel_Temp | (([Boiler_A_Fg_Hydrogen_Mass_Fraction]/[Component_Hydrogen_Mw])*[Boiler_A_Cp_H2_Fuel_Temp]+[Boiler_A_Fg_Ch4_Mass_Fraction]/[Component_Methane_Mw]*[Boiler_A_Cp_Ch4_Fuel_Temp]+([Boiler_A_Fg_Ethylene_Mass_Fraction]/[Component_Ethylene_Mw])*[Boiler_A_Cp_Ethylene_Fuel_Temp]+([Boiler_A_Fg_Ethane_Mass_Fraction]/[Component_Ethane_Mw])*[Boiler_A_Cp_Ethane_Fuel_Temp]+([Boiler_A_Fg_Propane_Mass_Fraction]/[Component_Propane_Mw]*[Boiler_A_Cp_Propane_Fuel_Temp]+([Boiler_A_Fg_Nc4_Mass_Fraction]/[Component_Butane_Mw]*[Boiler_A_Cp_Nc4_Fuel_Temp])+([Boiler_A_Fg_Nc5_Mass_Fraction]/[Component_Pentane_Mw]*[Boiler_A_Cp_Nc5_Fuel_Temp]+[Boiler_A_Fg_Ic4_Mass_Fraction]/[Boiler_A_Cp_Ic4_Fuel_Temp]*[Component_Butane_Mw]+[Boiler_A_Fg_Ic5_Mass_Fraction]/[Component_Pentane_Mw]*[Boiler_A_Cp_Ic5_Fuel_Temp])))*[Boiler_A_Fg_Mw]
1 | Boiler_A_Avg_Cp_Of_Fuel_Gas_Sensible_Heat_Corrected | (([Boiler_A_Cp_Total_Fuel_At_Ref_Temp]+[Boiler_A_Cp_Total_Fuel_At_Fuel_Temp])/[Boiler_A_Fg_Mw])/2
1 | Boiler_A_Dry_Flue_Gas_Per_Fuel_Mass_Ratio | [Boiler_A_Excess_Air]*(1-[Boiler_A_Air_Moisture])+[Boiler_A_N2_Formed]+[Boiler_A_Co2_Formed]
1 | Boiler_A_Flue_Gas_Per_Fuel_Mass_Ratio | [Boiler_A_Dry_Flue_Gas_Per_Fuel_Mass_Ratio]+[Boiler_A_Total_H2O_Per_Kg_Of_Fuel]
1 | Boiler_A_Flue_Gas_Mw | [Boiler_A_Flue_Gas_Per_Fuel_Mass_Ratio]/([Boiler_A_Co2_Formed]/44.01+[Boiler_A_Total_H2O_Per_Kg_Of_Fuel]/18.015+[Boiler_A_N2_Formed]/28.01+[Boiler_A_Excess_Air]/28.96)
1 | Boiler_A_Cp_Of_Air_At_Stack_Temp | (((28.98641)+1.85398*(([BOILER_A_STACK_TEMPERATURE]+273.15)/1000)-9.647459*(([BOILER_A_STACK_TEMPERATURE]+273.15)/1000)^2+16.63537*(([BOILER_A_STACK_TEMPERATURE]+273.15)/1000)^3+(0.000117/(([BOILER_A_STACK_TEMPERATURE]+273.15)/1000)^2))*0.239*0.79)+(((31.32234)-20.23531*(([BOILER_A_STACK_TEMPERATURE]+273.15)/1000)+57.86644*(([BOILER_A_STACK_TEMPERATURE]+273.15)/1000)^2-36.50624*(([BOILER_A_STACK_TEMPERATURE]+273.15)/1000)^3+(-0.007374/(([BOILER_A_STACK_TEMPERATURE]+273.15)/1000)^2))*0.239*0.21)
1 | Boiler_A_Cp_Flue_Gas_Co2_At_Stack_Temp | ((24.99735)+55.18696*(([BOILER_A_STACK_TEMPERATURE]+273.15)/1000)-33.69137*(([BOILER_A_STACK_TEMPERATURE]+273.15)/1000)^2+7.948387*(([BOILER_A_STACK_TEMPERATURE]+273.15)/1000)^3+(-0.136638/(([BOILER_A_STACK_TEMPERATURE]+273.15)/1000)^2))*0.239
1 | Boiler_A_Cp_Flue_Gas_N2_At_Stack_Temp | ((28.98641)+1.85398*(([BOILER_A_STACK_TEMPERATURE]+273.15)/1000)-9.647459*(([BOILER_A_STACK_TEMPERATURE]+273.15)/1000)^2+16.63537*(([BOILER_A_STACK_TEMPERATURE]+273.15)/1000)^3+(0.000117/(([BOILER_A_STACK_TEMPERATURE]+273.15)/1000)^2))*0.239
1 | Boiler_A_Avg_Cp_Of_Flue_Gas_At_Stack_Temp | ([Boiler_A_Cp_Flue_Gas_Co2_At_Stack_Temp]*[Boiler_A_Co2_Formed]/44.01+[Boiler_A_Cp_Flue_Gas_N2_At_Stack_Temp]*[Boiler_A_N2_Formed]/28.01+[Boiler_A_Excess_Air]/28.85*[Boiler_A_Cp_Of_Air_At_Stack_Temp])/([Boiler_A_Flue_Gas_Per_Fuel_Mass_Ratio]/[Boiler_A_Flue_Gas_Mw])/[Boiler_A_Flue_Gas_Mw]
1 | Boiler_A_Cp_Of_H2O_At_Stack_Temp | (8.22+0.00015*([BOILER_A_STACK_TEMPERATURE]+273.15)+0.00000134*(([BOILER_A_STACK_TEMPERATURE]+273.15)^2))/18.015
1 | Boiler_A_Sensible_Heat_Correction_For_Fuel | if([Boiler_A_Avg_Cp_Of_Fuel_Gas_Sensible_Heat_Corrected]*([Boiler_A_Main_Fuel_Gas_Temperature]-15.6)<0,0,[Boiler_A_Avg_Cp_Of_Fuel_Gas_Sensible_Heat_Corrected]*([Boiler_A_Main_Fuel_Gas_Temperature]-15.6))
1 | Boiler_A_Sensbile_Heat_Correction_For_Air | [Boiler_A_Air_Cp_For_Sensible_Heat_Corrected]*([Boiler_A_Combustion_Air_Temperature]-15.6)*[Boiler_A_Air_Fuel_Mass_Ratio]
1 | Boiler_A_Mixed_Lhv_Per_Kg | ([Boiler_Lhv])
1 | Boiler_A_Total_Heat_Input_Per_Kg_Of_Fuel | if([Boiler_A_Status]==0,0,[Boiler_A_Sensible_Heat_Correction_For_Fuel]+[Boiler_A_Sensbile_Heat_Correction_For_Air]+[Boiler_A_Mixed_Lhv_Per_Kg])
1 | Boiler_A_Heat_Loss_Due_To_Dry_Flue_Gas_L1 | if([Boiler_A_Status]==0,0,[Boiler_A_Dry_Flue_Gas_Per_Fuel_Mass_Ratio]*([Boiler_A_Avg_Cp_Of_Flue_Gas_At_Stack_Temp]*([BOILER_A_STACK_TEMPERATURE]-15.6)))
1 | Boiler_A_Heat_Loss_Due_To_Evaporation_Of_Water_Formed_Due_To_H2_In_Fuel_L2 | if([Boiler_A_Status]==0,0,9*[Boiler_A_Fg_Hydrogen_Mass_Fraction]*(584+[Boiler_A_Cp_Of_H2O_At_Stack_Temp]*([BOILER_A_STACK_TEMPERATURE]-[Ambient_Temperature_1])))
1 | Boiler_A_Heat_Loss_Due_To_H2O_In_Stack_L3 | if([Boiler_A_Status]==0,0,[Boiler_A_Total_H2O_Per_Kg_Of_Fuel]*([BOILER_A_STACK_TEMPERATURE]*1.77251246754294+2494.5133413964-2529.43)/4.184)
1 | Boiler_A_Heat_Loss_Due_To_Incomplete_Combustionl4 | if([Boiler_A_Status]==0,0,0*10^-6*28*5654*[Boiler_A_Boiler_Load])
1 | Boiler_A_Total_Boiler_Stack_Loss_Per_Kg_Fuel | if([Boiler_A_Status]==0,0,[Boiler_A_Heat_Loss_Due_To_Incomplete_Combustionl4]+[Boiler_A_Heat_Loss_Due_To_H2O_In_Stack_L3]+[Boiler_A_Heat_Loss_Due_To_Dry_Flue_Gas_L1]+[Boiler_A_Heat_Loss_Due_To_Evaporation_Of_Water_Formed_Due_To_H2_In_Fuel_L2])
1 | Boiler_A_Radiation_Losses | if([Boiler_A_Status]==0,0,[Boiler_A_Mixed_Lhv_Per_Kg]*(-0.000004*[Boiler_A_Boiler_Load]^3+0.001*[Boiler_A_Boiler_Load]^2-0.0899*[Boiler_A_Boiler_Load]+3.2426)/100)
1 | Boiler_A_Total_Heat_Loss_Per_Kg_Of_Fuel | if([Boiler_A_Status]==0,0,[Boiler_A_Total_Boiler_Stack_Loss_Per_Kg_Fuel]+[Boiler_A_Radiation_Losses])
1 | Boiler_A_Total_Heat_Absorbed_Per_Kg_Of_Fuel | if([Boiler_A_Status]==0,0,[Boiler_A_Total_Heat_Input_Per_Kg_Of_Fuel]-[Boiler_A_Total_Heat_Loss_Per_Kg_Of_Fuel])
1 | Boiler_A_Boiler_Indirect_Efficiency | if([Boiler_A_Status]==0,0,[Boiler_A_Total_Heat_Absorbed_Per_Kg_Of_Fuel]/[Boiler_A_Total_Heat_Input_Per_Kg_Of_Fuel]*100)
1 | Boiler_B_Boiler_Load | [BLR_2_HPS_Gen]
1 | Boiler_B_Status | [BLR_2_Status]
1 | Boiler_B_Fuel_Composition_Total | ([Boiler_Fg_Ch4_Concentration]+[Boiler_Fg_Ethane_Concentration]+[Boiler_Fg_Ethylene_Concentration]+[Boiler_Fg_Propane_Concentration]+[Boiler_Fg_Nc5_Concentration]+[Boiler_Fg_Ic5_Concentration]+[Boiler_Fg_Ic4_Concentration]+[Boiler_Fg_Nc4_Concentration]+[Boiler_Fg_Hydrogen_Concentration]+[Boiler_Fg_N2_Concentration])
1 | Normalized_Boiler_B_Fg_Ch4_Concentration | [Boiler_Fg_Ch4_Concentration]/[Boiler_B_Fuel_Composition_Total]*100
1 | Normalized_Boiler_B_Fg_Ethane_Concentration | 100*([Boiler_Fg_Ethane_Concentration]/[Boiler_B_Fuel_Composition_Total])
1 | Normalized_Boiler_B_Fg_Ethylene_Concentration | ([Boiler_Fg_Ethylene_Concentration]/[Boiler_B_Fuel_Composition_Total])*100
1 | Normalized_Boiler_B_Fg_Propane_Concentration | 100*([Boiler_Fg_Propane_Concentration]/[Boiler_B_Fuel_Composition_Total])
1 | Normalized_Boiler_B_Fg_Ic4_Concentration | 100*([Boiler_Fg_Ic4_Concentration]/[Boiler_B_Fuel_Composition_Total])
1 | Normalized_Boiler_B_Fg_Nc4_Concentration | 100*([Boiler_Fg_Nc4_Concentration]/[Boiler_B_Fuel_Composition_Total])
1 | Normalized_Boiler_B_Fg_Nc5_Concentration | 100*([Boiler_Fg_Nc5_Concentration]/[Boiler_B_Fuel_Composition_Total])
1 | Normalized_Boiler_B_Fg_Ic5_Concentration | 100*([Boiler_Fg_Ic5_Concentration]/[Boiler_B_Fuel_Composition_Total])
1 | Normalized_Boiler_B_Fg_N2_Concentration | [Boiler_Fg_N2_Concentration]/[Boiler_B_Fuel_Composition_Total]*100
1 | Normalized_Boiler_B_Fg_Hydrogen_Concentration | 100*([Boiler_Fg_Hydrogen_Concentration]/[Boiler_B_Fuel_Composition_Total])
1 | Boiler_B_Fg_Mw | ([Normalized_Boiler_B_Fg_Ch4_Concentration]*[Component_Methane_Mw]+[Normalized_Boiler_B_Fg_Ethane_Concentration]*[Component_Ethane_Mw]+[Normalized_Boiler_B_Fg_Ethylene_Concentration]*[Component_Ethylene_Mw]+[Normalized_Boiler_B_Fg_Propane_Concentration]*[Component_Propane_Mw]+[Normalized_Boiler_B_Fg_Ic4_Concentration]*[Component_Butane_Mw]+[Normalized_Boiler_B_Fg_Nc5_Concentration]*[Component_Pentane_Mw]+[Normalized_Boiler_B_Fg_Hydrogen_Concentration]*[Component_Hydrogen_Mw]+[Normalized_Boiler_B_Fg_N2_Concentration]*[Component_Nitrogen_Mw]+[Normalized_Boiler_B_Fg_Nc4_Concentration]*[Component_Butane_Mw]+[Normalized_Boiler_B_Fg_Ic5_Concentration]*[Component_Pentane_Mw])/100
1 | Boiler_B_Fg_Ch4_Mass_Percentage | [Normalized_Boiler_B_Fg_Ch4_Concentration]*[Component_Methane_Mw]/[Boiler_B_Fg_Mw]
1 | Boiler_B_Fg_Ethane_Mass_Percentage | [Normalized_Boiler_B_Fg_Ethane_Concentration]*[Component_Ethane_Mw]/[Boiler_B_Fg_Mw]
1 | Boiler_B_Fg_Ethylene_Mass_Percentage | [Normalized_Boiler_B_Fg_Ethylene_Concentration]*[Component_Ethylene_Mw]/[Boiler_B_Fg_Mw]
1 | Boiler_B_Fg_Propane_Mass_Percentage | [Normalized_Boiler_B_Fg_Propane_Concentration]*[Component_Propane_Mw]/[Boiler_B_Fg_Mw]
1 | Boiler_B_Fg_Nitrogen_Mass_Percentage | [Normalized_Boiler_B_Fg_N2_Concentration]*[Component_Nitrogen_Mw]/[Boiler_B_Fg_Mw]
1 | Boiler_B_Fg_Hydrogen_Mass_Percentage | [Normalized_Boiler_B_Fg_Hydrogen_Concentration]*[Component_Hydrogen_Mw]/[Boiler_B_Fg_Mw]
1 | Boiler_B_Fg_Ic4_Mass_Percentage | [Normalized_Boiler_B_Fg_Ic4_Concentration]*[Component_Butane_Mw]/[Boiler_B_Fg_Mw]
1 | Boiler_B_Fg_Nc4_Mass_Percentage | [Normalized_Boiler_B_Fg_Nc4_Concentration]*[Component_Butane_Mw]/[Boiler_B_Fg_Mw]
1 | Boiler_B_Fg_Nc5_Mass_Percentage | [Normalized_Boiler_B_Fg_Nc5_Concentration]*[Component_Pentane_Mw]/[Boiler_B_Fg_Mw]
1 | Boiler_B_Fg_Ic5_Mass_Percentage | [Normalized_Boiler_B_Fg_Ic5_Concentration]*[Component_Pentane_Mw]/[Boiler_B_Fg_Mw]
1 | Boiler_B_Total_Fuel_Compostion_Mass | [Boiler_B_Fg_Ch4_Mass_Percentage]+[Boiler_B_Fg_Ethane_Mass_Percentage]+[Boiler_B_Fg_Ethylene_Mass_Percentage]+[Boiler_B_Fg_Propane_Mass_Percentage]+[Boiler_B_Fg_Hydrogen_Mass_Percentage]+[Boiler_B_Fg_Nitrogen_Mass_Percentage]+[Boiler_B_Fg_Ic4_Mass_Percentage]+[Boiler_B_Fg_Nc4_Mass_Percentage]+[Boiler_B_Fg_Nc5_Mass_Percentage]+[Boiler_B_Fg_Ic5_Mass_Percentage]
1 | Boiler_B_Fg_Ch4_Mass_Fraction | [Boiler_B_Fg_Ch4_Mass_Percentage]/[Boiler_B_Total_Fuel_Compostion_Mass]
1 | Boiler_B_Fg_Ethane_Mass_Fraction | [Boiler_B_Fg_Ethane_Mass_Percentage]/[Boiler_B_Total_Fuel_Compostion_Mass]
1 | Boiler_B_Fg_Ethylene_Mass_Fraction | [Boiler_B_Fg_Ethylene_Mass_Percentage]/[Boiler_B_Total_Fuel_Compostion_Mass]
1 | Boiler_B_Fg_Propane_Mass_Fraction | [Boiler_B_Fg_Propane_Mass_Percentage]/[Boiler_B_Total_Fuel_Compostion_Mass]
1 | Boiler_B_Fg_Hydrogen_Mass_Fraction | [Boiler_B_Fg_Hydrogen_Mass_Percentage]/[Boiler_B_Total_Fuel_Compostion_Mass]
1 | Boiler_B_Fg_Ic4_Mass_Fraction | [Boiler_B_Fg_Ic4_Mass_Percentage]/[Boiler_B_Total_Fuel_Compostion_Mass]
1 | Boiler_B_Fg_Nc4_Mass_Fraction | [Boiler_B_Fg_Nc4_Mass_Percentage]/[Boiler_B_Total_Fuel_Compostion_Mass]
1 | Boiler_B_Fg_Nc5_Mass_Fraction | [Boiler_B_Fg_Nc5_Mass_Percentage]/[Boiler_B_Total_Fuel_Compostion_Mass]
1 | Boiler_B_Fg_Ic5_Mass_Fraction | [Boiler_B_Fg_Ic5_Mass_Percentage]/[Boiler_B_Total_Fuel_Compostion_Mass]
1 | Boiler_B_Air_Required_For_H2_Combustion | [Boiler_B_Fg_Hydrogen_Mass_Fraction]*34.344
1 | Boiler_B_Air_Required_For_Ch4_Combustion | [Boiler_B_Fg_Ch4_Mass_Fraction]*17.265
1 | Boiler_B_Air_Required_For_Ethane_Combustion | [Boiler_B_Fg_Ethane_Mass_Fraction]*16.119
1 | Boiler_B_Air_Required_For_Ethylene_Combustion | [Boiler_B_Fg_Ethylene_Mass_Fraction]*14.807
1 | Boiler_B_Air_Required_For_Propane_Combustion | [Boiler_B_Fg_Propane_Mass_Fraction]*15.703
1 | Boiler_B_Air_Required_For_Nc4_Combustion | [Boiler_B_Fg_Nc4_Mass_Fraction]*15.487
1 | Boiler_B_Air_Required_For_Ic4_Combustion | [Boiler_B_Fg_Ic4_Mass_Fraction]*15.487
1 | Boiler_B_Air_Required_For_Nc5_Combustion | [Boiler_B_Fg_Nc5_Mass_Fraction]*15.353
1 | Boiler_B_Air_Required_For_Ic5_Combustion | [Boiler_B_Fg_Ic5_Mass_Fraction]*15.353
1 | Boiler_B_Ch4_Co2_Combustion | [Boiler_B_Fg_Ch4_Mass_Fraction]*2.744
1 | Boiler_B_Ethane_Co2_Combustion | [Boiler_B_Fg_Ethane_Mass_Fraction]*2.927
1 | Boiler_B_Ethylene_Co2_Combustion | [Boiler_B_Fg_Ethylene_Mass_Fraction]*3.138
1 | Boiler_B_Propane_Co2_Combustion | [Boiler_B_Fg_Propane_Mass_Fraction]*2.994
1 | Boiler_B_Nc4_Co2_Combustion | [Boiler_B_Fg_Nc4_Mass_Fraction]*3.029
1 | Boiler_B_Ic4_Co2_Combustion | [Boiler_B_Fg_Ic4_Mass_Fraction]*3.029
1 | Boiler_B_Nc5_Co2_Combustion | [Boiler_B_Fg_Nc5_Mass_Fraction]*3.05
1 | Boiler_B_Ic5_Co2_Combustion | [Boiler_B_Fg_Ic5_Mass_Fraction]*3.05
1 | Boiler_B_H2_N2_Combustion | [Boiler_B_Fg_Hydrogen_Mass_Fraction]*26.407
1 | Boiler_B_Ch4_N2_Combustion | [Boiler_B_Fg_Ch4_Mass_Fraction]*13.275
1 | Boiler_B_Ethane_N2_Combustion | [Boiler_B_Fg_Ethane_Mass_Fraction]*12.394
1 | Boiler_B_Ethylene_N2_Combustion | [Boiler_B_Fg_Ethylene_Mass_Fraction]*11.385
1 | Boiler_B_Propane_N2_Combustion | [Boiler_B_Fg_Propane_Mass_Fraction]*12.074
1 | Boiler_B_Ic4_N2_Combustion | [Boiler_B_Fg_Ic4_Mass_Fraction]*11.908
1 | Boiler_B_Nc4_N2_Combustion | [Boiler_B_Fg_Nc4_Mass_Fraction]*11.908
1 | Boiler_B_Ic5_N2_Combustion | [Boiler_B_Fg_Ic5_Mass_Fraction]*11.805
1 | Boiler_B_Nc5_N2_Combustion | [Boiler_B_Fg_Nc5_Mass_Fraction]*11.805
1 | Boiler_B_H2_H2O_Combustion | [Boiler_B_Fg_Hydrogen_Mass_Fraction]*8.937
1 | Boiler_B_Ch4_H2O_Combustion | [Boiler_B_Fg_Ch4_Mass_Fraction]*2.246
1 | Boiler_B_Ethane_H2O_Combustion | [Boiler_B_Fg_Ethane_Mass_Fraction]*1.798
1 | Boiler_B_Ethylene_H2O_Combustion | [Boiler_B_Fg_Ethylene_Mass_Fraction]*1.285
1 | Boiler_B_Propane_H2O_Combustion | [Boiler_B_Fg_Propane_Mass_Fraction]*1.634 | 3
1 | Boiler_B_Ic4_H2O_Combustion | [Boiler_B_Fg_Nc4_Mass_Fraction]*1.55 | 3
1 | Boiler_B_Nc4_H2O_Combustion | [Boiler_B_Fg_Ic4_Mass_Fraction]*1.55
1 | Boiler_B_Ic5_H2O_Combustion | [Boiler_B_Fg_Ic5_Mass_Fraction]*1.498
1 | Boiler_B_Nc5_H2O_Combustion | [Boiler_B_Fg_Nc5_Mass_Fraction]*1.498
1 | Boiler_B_Air_Required_For_Complete_Combustion | [Boiler_B_Air_Required_For_H2_Combustion]+[Boiler_B_Air_Required_For_Ch4_Combustion]+[Boiler_B_Air_Required_For_Ethane_Combustion]+[Boiler_B_Air_Required_For_Ethylene_Combustion]+[Boiler_B_Air_Required_For_Propane_Combustion]+[Boiler_B_Air_Required_For_Nc4_Combustion]+[Boiler_B_Air_Required_For_Ic4_Combustion]+[Boiler_B_Air_Required_For_Nc5_Combustion]+[Boiler_B_Air_Required_For_Ic5_Combustion]
1 | Boiler_B_Co2_Formed | [Boiler_B_Ch4_Co2_Combustion]+[Boiler_B_Ethane_Co2_Combustion]+[Boiler_B_Ethylene_Co2_Combustion]+[Boiler_B_Propane_Co2_Combustion]+[Boiler_B_Nc4_Co2_Combustion]+[Boiler_B_Ic4_Co2_Combustion]+[Boiler_B_Nc5_Co2_Combustion]+[Boiler_B_Ic5_Co2_Combustion]
1 | Boiler_B_N2_Formed | [Boiler_B_H2_N2_Combustion]+[Boiler_B_Ch4_N2_Combustion]+[Boiler_B_Ethane_N2_Combustion]+[Boiler_B_Ethylene_N2_Combustion]+[Boiler_B_Propane_N2_Combustion]+[Boiler_B_Ic4_N2_Combustion]+[Boiler_B_Nc4_N2_Combustion]+[Boiler_B_Ic5_N2_Combustion]+[Boiler_B_Nc5_N2_Combustion]
1 | Boiler_B_H2O_Formed | [Boiler_B_H2_H2O_Combustion]+[Boiler_B_Ch4_H2O_Combustion]+[Boiler_B_Ethane_H2O_Combustion]+[Boiler_B_Ethylene_H2O_Combustion]+[Boiler_B_Propane_H2O_Combustion]+[Boiler_B_Ic4_H2O_Combustion]+[Boiler_B_Nc4_H2O_Combustion]+[Boiler_B_Ic5_H2O_Combustion]+[Boiler_B_Nc5_H2O_Combustion]
1 | Boiler_B_Vapour_Pressure_Of_H2O | 10^(8.07131-(1730.63/(233.426+([Ambient_Temperature_1]))))
1 | Boiler_B_Air_Moisture | [Boiler_B_Vapour_Pressure_Of_H2O]/(760-[Boiler_B_Vapour_Pressure_Of_H2O]*[Relative_Humidity_Clean])*[Relative_Humidity_Clean]*18.015/28.96
1 | Boiler_B_Corrected_Combustion_Air | [Boiler_B_Air_Required_For_Complete_Combustion]/(1-[Boiler_B_Air_Moisture])
1 | Boiler_B_Corrected_Combution_H2O_Formed | [Boiler_B_H2O_Formed]+([Boiler_B_Corrected_Combustion_Air]-[Boiler_B_Air_Required_For_Complete_Combustion])
1 | Boiler_B_Excess_Air | ((28.96*[BOILER_B_FLUE_GAS_OXGYGEN])*(([Boiler_B_N2_Formed]/28.01)+([Boiler_B_Corrected_Combution_H2O_Formed]/18.015)+([Boiler_B_Co2_Formed]/44.01))/(20.95-[BOILER_B_FLUE_GAS_OXGYGEN]))
1 | Boiler_B_Air_Fuel_Mass_Ratio | [Boiler_B_Excess_Air]+[Boiler_B_Corrected_Combustion_Air]
1 | Boiler_B_Total_Moisture_With_Air | [Boiler_B_Air_Fuel_Mass_Ratio]*[Boiler_B_Air_Moisture] | 3
1 | Boiler_B_Total_H2O_Per_Kg_Of_Fuel | [Boiler_B_Total_Moisture_With_Air]+[Boiler_B_H2O_Formed]
1 | Boiler_B_Cp_At_Combustion_Temperature | (((28.98641)+1.85398*(([Boiler_B_Combustion_Air_Temperature]+273.15)/1000)-9.647459*(([Boiler_B_Combustion_Air_Temperature]+273.15)/1000)^2+16.63537*(([Boiler_B_Combustion_Air_Temperature]+273.15)/1000)^3+(0.000117/(([Boiler_B_Combustion_Air_Temperature]+273.15)/1000)^2))*0.239*0.79)+(((31.32234)-20.23531*(([Boiler_B_Combustion_Air_Temperature]+273.15)/1000)+57.86644*(([Boiler_B_Combustion_Air_Temperature]+273.15)/1000)^2-36.50624*(([Boiler_B_Combustion_Air_Temperature]+273.15)/1000)^3+(-0.007374/(([Boiler_B_Combustion_Air_Temperature]+273.15)/1000)^2))*0.239*0.21)
1 | Boiler_B_Air_Cp_For_Sensible_Heat_Corrected | (([Boiler_B_Air_Cp_Ref_T]+[Boiler_B_Cp_At_Combustion_Temperature])/2)/28.96
1 | Boiler_B_Cp_H2_Fuel_Temp | ((33.066178)-11.363417*(([Boiler_B_Main_Fuel_Gas_Temperature]+273.15)/1000)+11.432816*(([Boiler_B_Main_Fuel_Gas_Temperature]+273.15)/1000)^2-2.772874*(([Boiler_B_Main_Fuel_Gas_Temperature]+273.15)/1000)^3+(-0.158558/(([Boiler_B_Main_Fuel_Gas_Temperature]+273.15)/1000)^2))*0.239
1 | Boiler_B_Cp_Ch4_Fuel_Temp | ((-0.703029)+108.4773*(([Boiler_B_Main_Fuel_Gas_Temperature]+273.15)/1000)-42.52157*(([Boiler_B_Main_Fuel_Gas_Temperature]+273.15)/1000)^2+5.862788*(([Boiler_B_Main_Fuel_Gas_Temperature]+273.15)/1000)^3+(0.678565/(([Boiler_B_Main_Fuel_Gas_Temperature]+273.15)/1000)^2))*0.239
1 | Boiler_B_Cp_Ethane_Fuel_Temp | (6.08160993967773+173.58246031667*(([Boiler_B_Main_Fuel_Gas_Temperature]+273.15)/1000)-66.9190547406319*(([Boiler_B_Main_Fuel_Gas_Temperature]+273.15)/1000)^2+9.08912024736972*(([Boiler_B_Main_Fuel_Gas_Temperature]+273.15)/1000)^3+(0.129136456966982/(([Boiler_B_Main_Fuel_Gas_Temperature]+273.15)/1000)^2))*0.239
1 | Boiler_B_Cp_Propane_Fuel_Temp | (12.6608072783283+232.070245794953*(([Boiler_B_Main_Fuel_Gas_Temperature]+273.15)/1000)-70.3446118121155*(([Boiler_B_Main_Fuel_Gas_Temperature]+273.15)/1000)^2+0.60714221002859*(([Boiler_B_Main_Fuel_Gas_Temperature]+273.15)/1000)^3+(0.0269571781100411/(([Boiler_B_Main_Fuel_Gas_Temperature]+273.15)/1000)^2))*0.239
1 | Boiler_B_Cp_Ethylene_Fuel_Temp | (-6.38788+184.4019*(([Boiler_B_Main_Fuel_Gas_Temperature]+273.15)/1000)-112.9718*(([Boiler_B_Main_Fuel_Gas_Temperature]+273.15)/1000)^2+28.49593*(([Boiler_B_Main_Fuel_Gas_Temperature]+273.15)/1000)^3+0.31554/(([Boiler_B_Main_Fuel_Gas_Temperature]+273.15)/1000)^2)*0.239
1 | Boiler_B_Cp_Nc4_Fuel_Temp | (22.1581076705715+292.589410831127*(([Boiler_B_Main_Fuel_Gas_Temperature]+273.15)/1000)-85.8165101864775*(([Boiler_B_Main_Fuel_Gas_Temperature]+273.15)/1000)^2-1.01394039648879*(([Boiler_B_Main_Fuel_Gas_Temperature]+273.15)/1000)^3+(0.00634969201331822/(([Boiler_B_Main_Fuel_Gas_Temperature]+273.15)/1000)^2))*0.239
1 | Boiler_B_Cp_Ic4_Fuel_Temp | (8.32665517242186+344.923323425655*(([Boiler_B_Main_Fuel_Gas_Temperature]+273.15)/1000)--141.649866470373*(([Boiler_B_Main_Fuel_Gas_Temperature]+273.15)/1000)^2-17.402696038734*(([Boiler_B_Main_Fuel_Gas_Temperature]+273.15)/1000)^3+(0.0260047492494904/(([Boiler_B_Main_Fuel_Gas_Temperature]+273.15)/1000)^2))*0.239
1 | Boiler_B_Cp_Nc5_Fuel_Temp | (-36.7350853904756+580.375772029461*(([Boiler_B_Main_Fuel_Gas_Temperature]+273.15)/1000)-341.586537384626*(([Boiler_B_Main_Fuel_Gas_Temperature]+273.15)/1000)^2-78.4996542134237*(([Boiler_B_Main_Fuel_Gas_Temperature]+273.15)/1000)^3+(1.08616950221781/(([Boiler_B_Main_Fuel_Gas_Temperature]+273.15)/1000)^2))*0.239
1 | Boiler_B_Cp_Ic5_Fuel_Temp | (-16.1426869390769+517.363683637786*(([Boiler_B_Main_Fuel_Gas_Temperature]+273.15)/1000)-271.314078126683*(([Boiler_B_Main_Fuel_Gas_Temperature]+273.15)/1000)^2-56.1566185580689*(([Boiler_B_Main_Fuel_Gas_Temperature]+273.15)/1000)^3+(0.317133464208019/(([Boiler_B_Main_Fuel_Gas_Temperature]+273.15)/1000)^2))*0.239
1 | Boiler_B_Cp_Total_Fuel_At_Ref_Temp | (([Boiler_B_Fg_Hydrogen_Mass_Fraction]/[Component_Hydrogen_Mw])*6.876+[Boiler_B_Fg_Ch4_Mass_Fraction]/[Component_Methane_Mw]*8.45+([Boiler_B_Fg_Ethylene_Mass_Fraction]/[Component_Ethylene_Mw])*10.02+([Boiler_B_Fg_Ethane_Mass_Fraction]/[Component_Ethane_Mw])*12.52+([Boiler_B_Fg_Propane_Mass_Fraction]/[Component_Propane_Mw]*17.72+([Boiler_B_Fg_Nc4_Mass_Fraction]/[Component_Butane_Mw]*23.79)+([Boiler_B_Fg_Nc5_Mass_Fraction]/[Component_Pentane_Mw]*38.26+[Boiler_B_Fg_Ic4_Mass_Fraction]/[Component_Butane_Mw]*23.79+[Boiler_B_Fg_Ic5_Mass_Fraction]/[Component_Pentane_Mw]*38.26)))*[Boiler_B_Fg_Mw]
1 | Boiler_B_Cp_Total_Fuel_At_Fuel_Temp | (([Boiler_B_Fg_Hydrogen_Mass_Fraction]/[Component_Hydrogen_Mw])*[Boiler_B_Cp_H2_Fuel_Temp]+[Boiler_B_Fg_Ch4_Mass_Fraction]/[Component_Methane_Mw]*[Boiler_B_Cp_Ch4_Fuel_Temp]+([Boiler_B_Fg_Ethylene_Mass_Fraction]/[Component_Ethylene_Mw])*[Boiler_B_Cp_Ethylene_Fuel_Temp]+([Boiler_B_Fg_Ethane_Mass_Fraction]/[Component_Ethane_Mw])*[Boiler_B_Cp_Ethane_Fuel_Temp]+([Boiler_B_Fg_Propane_Mass_Fraction]/[Component_Propane_Mw]*[Boiler_B_Cp_Propane_Fuel_Temp]+([Boiler_B_Fg_Nc4_Mass_Fraction]/[Component_Butane_Mw]*[Boiler_B_Cp_Nc4_Fuel_Temp])+([Boiler_B_Fg_Nc5_Mass_Fraction]/[Component_Pentane_Mw]*[Boiler_B_Cp_Nc5_Fuel_Temp]+[Boiler_B_Fg_Ic4_Mass_Fraction]/[Boiler_B_Cp_Ic4_Fuel_Temp]*[Component_Butane_Mw]+[Boiler_B_Fg_Ic5_Mass_Fraction]/[Component_Pentane_Mw]*[Boiler_B_Cp_Ic5_Fuel_Temp])))*[Boiler_B_Fg_Mw]
1 | Boiler_B_Avg_Cp_Of_Fuel_Gas_Sensible_Heat_Corrected | (([Boiler_B_Cp_Total_Fuel_At_Ref_Temp]+[Boiler_B_Cp_Total_Fuel_At_Fuel_Temp])/[Boiler_B_Fg_Mw])/2
1 | Boiler_B_Dry_Flue_Gas_Per_Fuel_Mass_Ratio | [Boiler_B_Excess_Air]*(1-[Boiler_B_Air_Moisture])+[Boiler_B_N2_Formed]+[Boiler_B_Co2_Formed]
1 | Boiler_B_Flue_Gas_Per_Fuel_Mass_Ratio | [Boiler_B_Dry_Flue_Gas_Per_Fuel_Mass_Ratio]+[Boiler_B_Total_H2O_Per_Kg_Of_Fuel]
1 | Boiler_B_Flue_Gas_Mw | [Boiler_B_Flue_Gas_Per_Fuel_Mass_Ratio]/([Boiler_B_Co2_Formed]/44.01+[Boiler_B_Total_H2O_Per_Kg_Of_Fuel]/18.015+[Boiler_B_N2_Formed]/28.01+[Boiler_B_Excess_Air]/28.96)
1 | Boiler_B_Cp_Of_Air_At_Stack_Temp | (((28.98641)+1.85398*(([BOILER_B_STACK_TEMPERATURE]+273.15)/1000)-9.647459*(([BOILER_B_STACK_TEMPERATURE]+273.15)/1000)^2+16.63537*(([BOILER_B_STACK_TEMPERATURE]+273.15)/1000)^3+(0.000117/(([BOILER_B_STACK_TEMPERATURE]+273.15)/1000)^2))*0.239*0.79)+(((31.32234)-20.23531*(([BOILER_B_STACK_TEMPERATURE]+273.15)/1000)+57.86644*(([BOILER_B_STACK_TEMPERATURE]+273.15)/1000)^2-36.50624*(([BOILER_B_STACK_TEMPERATURE]+273.15)/1000)^3+(-0.007374/(([BOILER_B_STACK_TEMPERATURE]+273.15)/1000)^2))*0.239*0.21)
1 | Boiler_B_Cp_Flue_Gas_Co2_At_Stack_Temp | ((24.99735)+55.18696*(([BOILER_B_STACK_TEMPERATURE]+273.15)/1000)-33.69137*(([BOILER_B_STACK_TEMPERATURE]+273.15)/1000)^2+7.948387*(([BOILER_B_STACK_TEMPERATURE]+273.15)/1000)^3+(-0.136638/(([BOILER_B_STACK_TEMPERATURE]+273.15)/1000)^2))*0.239
1 | Boiler_B_Cp_Flue_Gas_N2_At_Stack_Temp | ((28.98641)+1.85398*(([BOILER_B_STACK_TEMPERATURE]+273.15)/1000)-9.647459*(([BOILER_B_STACK_TEMPERATURE]+273.15)/1000)^2+16.63537*(([BOILER_B_STACK_TEMPERATURE]+273.15)/1000)^3+(0.000117/(([BOILER_B_STACK_TEMPERATURE]+273.15)/1000)^2))*0.239
1 | Boiler_B_Avg_Cp_Of_Flue_Gas_At_Stack_Temp | ([Boiler_B_Cp_Flue_Gas_Co2_At_Stack_Temp]*[Boiler_B_Co2_Formed]/44.01+[Boiler_B_Cp_Flue_Gas_N2_At_Stack_Temp]*[Boiler_B_N2_Formed]/28.01+[Boiler_B_Excess_Air]/28.85*[Boiler_B_Cp_Of_Air_At_Stack_Temp])/([Boiler_B_Flue_Gas_Per_Fuel_Mass_Ratio]/[Boiler_B_Flue_Gas_Mw])/[Boiler_B_Flue_Gas_Mw]
1 | Boiler_B_Cp_Of_H2O_At_Stack_Temp | (8.22+0.00015*([BOILER_B_STACK_TEMPERATURE]+273.15)+0.00000134*(([BOILER_B_STACK_TEMPERATURE]+273.15)^2))/18.015
1 | Boiler_B_Sensible_Heat_Correction_For_Fuel | if([Boiler_B_Avg_Cp_Of_Fuel_Gas_Sensible_Heat_Corrected]*([Boiler_B_Main_Fuel_Gas_Temperature]-15.6)<0,0,[Boiler_B_Avg_Cp_Of_Fuel_Gas_Sensible_Heat_Corrected]*([Boiler_B_Main_Fuel_Gas_Temperature]-15.6))
1 | Boiler_B_Sensbile_Heat_Correction_For_Air | [Boiler_B_Air_Cp_For_Sensible_Heat_Corrected]*([Boiler_B_Combustion_Air_Temperature]-15.6)*[Boiler_B_Air_Fuel_Mass_Ratio]
1 | Boiler_B_Mixed_Lhv_Per_Kg | ([Boiler_Lhv])
1 | Boiler_B_Total_Heat_Input_Per_Kg_Of_Fuel | if([Boiler_B_Status]==0,0,[Boiler_B_Sensible_Heat_Correction_For_Fuel]+[Boiler_B_Sensbile_Heat_Correction_For_Air]+[Boiler_B_Mixed_Lhv_Per_Kg])
1 | Boiler_B_Heat_Loss_Due_To_Dry_Flue_Gas_L1 | if([Boiler_B_Status]==0,0,[Boiler_B_Dry_Flue_Gas_Per_Fuel_Mass_Ratio]*([Boiler_B_Avg_Cp_Of_Flue_Gas_At_Stack_Temp]*([BOILER_B_STACK_TEMPERATURE]-15.6)))
1 | Boiler_B_Heat_Loss_Due_To_Evaporation_Of_Water_Formed_Due_To_H2_In_Fuel_L2 | if([Boiler_B_Status]==0,0,9*[Boiler_B_Fg_Hydrogen_Mass_Fraction]*(584+[Boiler_B_Cp_Of_H2O_At_Stack_Temperature]*([BOILER_B_STACK_TEMPERATURE]-[Ambient_Temperature_1])))
1 | Boiler_B_Heat_Loss_Due_To_H2O_In_Stack_L3 | if([Boiler_B_Status]==0,0,[Boiler_B_Total_H2O_Per_Kg_Of_Fuel]*([BOILER_B_STACK_TEMPERATURE]*1.77251246754294+2494.5133413964-2529.43)/4.184)
1 | Boiler_B_Heat_Loss_Due_To_Incomplete_Combustionl4 | if([Boiler_B_Status]==0,0,0*10^-6*28*5654*[Boiler_B_Boiler_Load])
1 | Boiler_B_Total_Boiler_Stack_Loss_Per_Kg_Fuel | if([Boiler_B_Status]==0,0,[Boiler_B_Heat_Loss_Due_To_Incomplete_Combustionl4]+[Boiler_B_Heat_Loss_Due_To_H2O_In_Stack_L3]+[Boiler_B_Heat_Loss_Due_To_Dry_Flue_Gas_L1]+[Boiler_B_Heat_Loss_Due_To_Evaporation_Of_Water_Formed_Due_To_H2_In_Fuel_L2])
1 | Boiler_B_Radiation_Losses | if([Boiler_B_Status]==0,0,[Boiler_B_Mixed_Lhv_Per_Kg]*(-0.000004*[Boiler_B_Boiler_Load]^3+0.001*[Boiler_B_Boiler_Load]^2-0.0899*[Boiler_B_Boiler_Load]+3.2426)/100)
1 | Boiler_B_Total_Heat_Loss_Per_Kg_Of_Fuel | if([Boiler_B_Status]==0,0,[Boiler_B_Total_Boiler_Stack_Loss_Per_Kg_Fuel]+[Boiler_B_Radiation_Losses])
1 | Boiler_B_Total_Heat_Absorbed_Per_Kg_Of_Fuel | if([Boiler_B_Status]==0,0,[Boiler_B_Total_Heat_Input_Per_Kg_Of_Fuel]-[Boiler_B_Total_Heat_Loss_Per_Kg_Of_Fuel])
1 | Boiler_B_Boiler_Indirect_Efficiency | if([Boiler_B_Status]==0,0,[Boiler_B_Total_Heat_Absorbed_Per_Kg_Of_Fuel]/[Boiler_B_Total_Heat_Input_Per_Kg_Of_Fuel]*100)
1 | Boiler_C_Boiler_Load | [BLR_3_HPS_Gen]
1 | Boiler_C_Status | [BLR_3_Status]
1 | Boiler_C_Fuel_Composition_Total | ([Boiler_Fg_Ch4_Concentration]+[Boiler_Fg_Ethane_Concentration]+[Boiler_Fg_Ethylene_Concentration]+[Boiler_Fg_Propane_Concentration]+[Boiler_Fg_Nc5_Concentration]+[Boiler_Fg_Ic5_Concentration]+[Boiler_Fg_Ic4_Concentration]+[Boiler_Fg_Nc4_Concentration]+[Boiler_Fg_Hydrogen_Concentration]+[Boiler_Fg_N2_Concentration])
1 | Normalized_Boiler_C_Fg_Ch4_Concentration | [Boiler_Fg_Ch4_Concentration]/[Boiler_C_Fuel_Composition_Total]*100
1 | Normalized_Boiler_C_Fg_Ethane_Concentration | 100*([Boiler_Fg_Ethane_Concentration]/[Boiler_C_Fuel_Composition_Total])
1 | Normalized_Boiler_C_Fg_Ethylene_Concentration | ([Boiler_Fg_Ethylene_Concentration]/[Boiler_C_Fuel_Composition_Total])*100
1 | Normalized_Boiler_C_Fg_Propane_Concentration | 100*([Boiler_Fg_Propane_Concentration]/[Boiler_C_Fuel_Composition_Total])
1 | Normalized_Boiler_C_Fg_Ic4_Concentration | 100*([Boiler_Fg_Ic4_Concentration]/[Boiler_C_Fuel_Composition_Total])
1 | Normalized_Boiler_C_Fg_Nc4_Concentration | 100*([Boiler_Fg_Nc4_Concentration]/[Boiler_C_Fuel_Composition_Total])
1 | Normalized_Boiler_C_Fg_Nc5_Concentration | 100*([Boiler_Fg_Nc5_Concentration]/[Boiler_C_Fuel_Composition_Total])
1 | Normalized_Boiler_C_Fg_Ic5_Concentration | 100*([Boiler_Fg_Ic5_Concentration]/[Boiler_C_Fuel_Composition_Total])
1 | Normalized_Boiler_C_Fg_N2_Concentration | [Boiler_Fg_N2_Concentration]/[Boiler_C_Fuel_Composition_Total]*100
1 | Normalized_Boiler_C_Fg_Hydrogen_Concentration | 100*([Boiler_Fg_Hydrogen_Concentration]/[Boiler_C_Fuel_Composition_Total])
1 | Boiler_C_Fg_Mw | ([Normalized_Boiler_C_Fg_Ch4_Concentration]*[Component_Methane_Mw]+[Normalized_Boiler_C_Fg_Ethane_Concentration]*[Component_Ethane_Mw]+[Normalized_Boiler_C_Fg_Ethylene_Concentration]*[Component_Ethylene_Mw]+[Normalized_Boiler_C_Fg_Propane_Concentration]*[Component_Propane_Mw]+[Normalized_Boiler_C_Fg_Ic4_Concentration]*[Component_Butane_Mw]+[Normalized_Boiler_C_Fg_Nc5_Concentration]*[Component_Pentane_Mw]+[Normalized_Boiler_C_Fg_Hydrogen_Concentration]*[Component_Hydrogen_Mw]+[Normalized_Boiler_C_Fg_N2_Concentration]*[Component_Nitrogen_Mw]+[Normalized_Boiler_C_Fg_Nc4_Concentration]*[Component_Butane_Mw]+[Normalized_Boiler_C_Fg_Ic5_Concentration]*[Component_Pentane_Mw])/100
1 | Boiler_C_Fg_Ch4_Mass_Percentage | [Normalized_Boiler_C_Fg_Ch4_Concentration]*[Component_Methane_Mw]/[Boiler_C_Fg_Mw]
1 | Boiler_C_Fg_Ethane_Mass_Percentage | [Normalized_Boiler_C_Fg_Ethane_Concentration]*[Component_Ethane_Mw]/[Boiler_C_Fg_Mw]
1 | Boiler_C_Fg_Ethylene_Mass_Percentage | [Normalized_Boiler_C_Fg_Ethylene_Concentration]*[Component_Ethylene_Mw]/[Boiler_C_Fg_Mw]
1 | Boiler_C_Fg_Propane_Mass_Percentage | [Normalized_Boiler_C_Fg_Propane_Concentration]*[Component_Propane_Mw]/[Boiler_C_Fg_Mw]
1 | Boiler_C_Fg_Nitrogen_Mass_Percentage | [Normalized_Boiler_C_Fg_N2_Concentration]*[Component_Nitrogen_Mw]/[Boiler_C_Fg_Mw]
1 | Boiler_C_Fg_Hydrogen_Mass_Percentage | [Normalized_Boiler_C_Fg_Hydrogen_Concentration]*[Component_Hydrogen_Mw]/[Boiler_C_Fg_Mw]
1 | Boiler_C_Fg_Ic4_Mass_Percentage | [Normalized_Boiler_C_Fg_Ic4_Concentration]*[Component_Butane_Mw]/[Boiler_C_Fg_Mw]
1 | Boiler_C_Fg_Nc4_Mass_Percentage | [Normalized_Boiler_C_Fg_Nc4_Concentration]*[Component_Butane_Mw]/[Boiler_C_Fg_Mw]
1 | Boiler_C_Fg_Nc5_Mass_Percentage | [Normalized_Boiler_C_Fg_Nc5_Concentration]*[Component_Pentane_Mw]/[Boiler_C_Fg_Mw]
1 | Boiler_C_Fg_Ic5_Mass_Percentage | [Normalized_Boiler_C_Fg_Ic5_Concentration]*[Component_Pentane_Mw]/[Boiler_C_Fg_Mw]
1 | Boiler_C_Total_Fuel_Compostion_Mass | [Boiler_C_Fg_Ch4_Mass_Percentage]+[Boiler_C_Fg_Ethane_Mass_Percentage]+[Boiler_C_Fg_Ethylene_Mass_Percentage]+[Boiler_C_Fg_Propane_Mass_Percentage]+[Boiler_C_Fg_Hydrogen_Mass_Percentage]+[Boiler_C_Fg_Nitrogen_Mass_Percentage]+[Boiler_C_Fg_Ic4_Mass_Percentage]+[Boiler_C_Fg_Nc4_Mass_Percentage]+[Boiler_C_Fg_Nc5_Mass_Percentage]+[Boiler_C_Fg_Ic5_Mass_Percentage]
1 | Boiler_C_Fg_Ch4_Mass_Fraction | [Boiler_C_Fg_Ch4_Mass_Percentage]/[Boiler_C_Total_Fuel_Compostion_Mass]
1 | Boiler_C_Fg_Ethane_Mass_Fraction | [Boiler_C_Fg_Ethane_Mass_Percentage]/[Boiler_C_Total_Fuel_Compostion_Mass]
1 | Boiler_C_Fg_Ethylene_Mass_Fraction | [Boiler_C_Fg_Ethylene_Mass_Percentage]/[Boiler_C_Total_Fuel_Compostion_Mass]
1 | Boiler_C_Fg_Propane_Mass_Fraction | [Boiler_C_Fg_Propane_Mass_Percentage]/[Boiler_C_Total_Fuel_Compostion_Mass]
1 | Boiler_C_Fg_Hydrogen_Mass_Fraction | [Boiler_C_Fg_Hydrogen_Mass_Percentage]/[Boiler_C_Total_Fuel_Compostion_Mass]
1 | Boiler_C_Fg_Ic4_Mass_Fraction | [Boiler_C_Fg_Ic4_Mass_Percentage]/[Boiler_C_Total_Fuel_Compostion_Mass]
1 | Boiler_C_Fg_Nc4_Mass_Fraction | [Boiler_C_Fg_Nc4_Mass_Percentage]/[Boiler_C_Total_Fuel_Compostion_Mass]
1 | Boiler_C_Fg_Nc5_Mass_Fraction | [Boiler_C_Fg_Nc5_Mass_Percentage]/[Boiler_C_Total_Fuel_Compostion_Mass]
1 | Boiler_C_Fg_Ic5_Mass_Fraction | [Boiler_C_Fg_Ic5_Mass_Percentage]/[Boiler_C_Total_Fuel_Compostion_Mass]
1 | Boiler_C_Air_Required_For_H2_Combustion | [Boiler_C_Fg_Hydrogen_Mass_Fraction]*34.344
1 | Boiler_C_Air_Required_For_Ch4_Combustion | [Boiler_C_Fg_Ch4_Mass_Fraction]*17.265
1 | Boiler_C_Air_Required_For_Ethane_Combustion | [Boiler_C_Fg_Ethane_Mass_Fraction]*16.119
1 | Boiler_C_Air_Required_For_Ethylene_Combustion | [Boiler_C_Fg_Ethylene_Mass_Fraction]*14.807
1 | Boiler_C_Air_Required_For_Propane_Combustion | [Boiler_C_Fg_Propane_Mass_Fraction]*15.703
1 | Boiler_C_Air_Required_For_Nc4_Combustion | [Boiler_C_Fg_Nc4_Mass_Fraction]*15.487
1 | Boiler_C_Air_Required_For_Ic4_Combustion | [Boiler_C_Fg_Ic4_Mass_Fraction]*15.487
1 | Boiler_C_Air_Required_For_Nc5_Combustion | [Boiler_C_Fg_Nc5_Mass_Fraction]*15.353
1 | Boiler_C_Air_Required_For_Ic5_Combustion | [Boiler_C_Fg_Ic5_Mass_Fraction]*15.353
1 | Boiler_C_Ch4_Co2_Combustion | [Boiler_C_Fg_Ch4_Mass_Fraction]*2.744
1 | Boiler_C_Ethane_Co2_Combustion | [Boiler_C_Fg_Ethane_Mass_Fraction]*2.927
1 | Boiler_C_Ethylene_Co2_Combustion | [Boiler_C_Fg_Ethylene_Mass_Fraction]*3.138
1 | Boiler_C_Propane_Co2_Combustion | [Boiler_C_Fg_Propane_Mass_Fraction]*2.994
1 | Boiler_C_Nc4_Co2_Combustion | [Boiler_C_Fg_Nc4_Mass_Fraction]*3.029
1 | Boiler_C_Ic4_Co2_Combustion | [Boiler_C_Fg_Ic4_Mass_Fraction]*3.029
1 | Boiler_C_Nc5_Co2_Combustion | [Boiler_C_Fg_Nc5_Mass_Fraction]*3.05
1 | Boiler_C_Ic5_Co2_Combustion | [Boiler_C_Fg_Ic5_Mass_Fraction]*3.05
1 | Boiler_C_H2_N2_Combustion | [Boiler_C_Fg_Hydrogen_Mass_Fraction]*26.407
1 | Boiler_C_Ch4_N2_Combustion | [Boiler_C_Fg_Ch4_Mass_Fraction]*13.275
1 | Boiler_C_Ethane_N2_Combustion | [Boiler_C_Fg_Ethane_Mass_Fraction]*12.394
1 | Boiler_C_Ethylene_N2_Combustion | [Boiler_C_Fg_Ethylene_Mass_Fraction]*11.385
1 | Boiler_C_Propane_N2_Combustion | [Boiler_C_Fg_Propane_Mass_Fraction]*12.074
1 | Boiler_C_Ic4_N2_Combustion | [Boiler_C_Fg_Ic4_Mass_Fraction]*11.908
1 | Boiler_C_Nc4_N2_Combustion | [Boiler_C_Fg_Nc4_Mass_Fraction]*11.908
1 | Boiler_C_Ic5_N2_Combustion | [Boiler_C_Fg_Ic5_Mass_Fraction]*11.805
1 | Boiler_C_Nc5_N2_Combustion | [Boiler_C_Fg_Nc5_Mass_Fraction]*11.805
1 | Boiler_C_H2_H2O_Combustion | [Boiler_C_Fg_Hydrogen_Mass_Fraction]*8.937
1 | Boiler_C_Ch4_H2O_Combustion | [Boiler_C_Fg_Ch4_Mass_Fraction]*2.246
1 | Boiler_C_Ethane_H2O_Combustion | [Boiler_C_Fg_Ethane_Mass_Fraction]*1.798
1 | Boiler_C_Ethylene_H2O_Combustion | [Boiler_C_Fg_Ethylene_Mass_Fraction]*1.285
1 | Boiler_C_Propane_H2O_Combustion | [Boiler_C_Fg_Propane_Mass_Fraction]*1.634
1 | Boiler_C_Ic4_H2O_Combustion | [Boiler_C_Fg_Nc4_Mass_Fraction]*1.55
1 | Boiler_C_Nc4_H2O_Combustion | [Boiler_C_Fg_Ic4_Mass_Fraction]*1.55
1 | Boiler_C_Ic5_H2O_Combustion | [Boiler_C_Fg_Ic5_Mass_Fraction]*1.498
1 | Boiler_C_Nc5_H2O_Combustion | [Boiler_C_Fg_Nc5_Mass_Fraction]*1.498
1 | Boiler_C_Air_Required_For_Complete_Combustion | [Boiler_C_Air_Required_For_H2_Combustion]+[Boiler_C_Air_Required_For_Ch4_Combustion]+[Boiler_C_Air_Required_For_Ethane_Combustion]+[Boiler_C_Air_Required_For_Ethylene_Combustion]+[Boiler_C_Air_Required_For_Propane_Combustion]+[Boiler_C_Air_Required_For_Nc4_Combustion]+[Boiler_C_Air_Required_For_Ic4_Combustion]+[Boiler_C_Air_Required_For_Nc5_Combustion]+[Boiler_C_Air_Required_For_Ic5_Combustion]
1 | Boiler_C_Co2_Formed | [Boiler_C_Ch4_Co2_Combustion]+[Boiler_C_Ethane_Co2_Combustion]+[Boiler_C_Ethylene_Co2_Combustion]+[Boiler_C_Propane_Co2_Combustion]+[Boiler_C_Nc4_Co2_Combustion]+[Boiler_C_Ic4_Co2_Combustion]+[Boiler_C_Nc5_Co2_Combustion]+[Boiler_C_Ic5_Co2_Combustion]
1 | Boiler_C_N2_Formed | [Boiler_C_H2_N2_Combustion]+[Boiler_C_Ch4_N2_Combustion]+[Boiler_C_Ethane_N2_Combustion]+[Boiler_C_Ethylene_N2_Combustion]+[Boiler_C_Propane_N2_Combustion]+[Boiler_C_Ic4_N2_Combustion]+[Boiler_C_Nc4_N2_Combustion]+[Boiler_C_Ic5_N2_Combustion]+[Boiler_C_Nc5_N2_Combustion]
1 | Boiler_C_H2O_Formed | [Boiler_C_H2_H2O_Combustion]+[Boiler_C_Ch4_H2O_Combustion]+[Boiler_C_Ethane_H2O_Combustion]+[Boiler_C_Ethylene_H2O_Combustion]+[Boiler_C_Propane_H2O_Combustion]+[Boiler_C_Ic4_H2O_Combustion]+[Boiler_C_Nc4_H2O_Combustion]+[Boiler_C_Ic5_H2O_Combustion]+[Boiler_C_Nc5_H2O_Combustion]
1 | Boiler_C_Vapour_Pressure_Of_H2O | 10^(8.07131-(1730.63/(233.426+([Ambient_Temperature_1]))))
1 | Boiler_C_Air_Moisture | [Boiler_C_Vapour_Pressure_Of_H2O]/(760-[Boiler_C_Vapour_Pressure_Of_H2O]*[Relative_Humidity_Clean])*[Relative_Humidity_Clean]*18.015/28.96
1 | Boiler_C_Corrected_Combustion_Air | [Boiler_C_Air_Required_For_Complete_Combustion]/(1-[Boiler_C_Air_Moisture])
1 | Boiler_C_Corrected_Combution_H2O_Formed | [Boiler_C_H2O_Formed]+([Boiler_C_Corrected_Combustion_Air]-[Boiler_C_Air_Required_For_Complete_Combustion])
1 | Boiler_C_Excess_Air | ((28.96*[BOILER_C_FLUE_GAS_OXGYGEN])*(([Boiler_C_N2_Formed]/28.01)+([Boiler_C_Corrected_Combution_H2O_Formed]/18.015)+([Boiler_C_Co2_Formed]/44.01))/(20.95-[BOILER_C_FLUE_GAS_OXGYGEN]))
1 | Boiler_C_Air_Fuel_Mass_Ratio | [Boiler_C_Excess_Air]+[Boiler_C_Corrected_Combustion_Air]
1 | Boiler_C_Total_Moisture_With_Air | [Boiler_C_Air_Fuel_Mass_Ratio]*[Boiler_C_Air_Moisture]
1 | Boiler_C_Total_H2O_Per_Kg_Of_Fuel | [Boiler_C_Total_Moisture_With_Air]+[Boiler_C_H2O_Formed]
1 | Boiler_C_Cp_At_Combustion_Temperature | (((28.98641)+1.85398*(([Boiler_C_Combustion_Air_Temperature]+273.15)/1000)-9.647459*(([Boiler_C_Combustion_Air_Temperature]+273.15)/1000)^2+16.63537*(([Boiler_C_Combustion_Air_Temperature]+273.15)/1000)^3+(0.000117/(([Boiler_C_Combustion_Air_Temperature]+273.15)/1000)^2))*0.239*0.79)+(((31.32234)-20.23531*(([Boiler_C_Combustion_Air_Temperature]+273.15)/1000)+57.86644*(([Boiler_C_Combustion_Air_Temperature]+273.15)/1000)^2-36.50624*(([Boiler_C_Combustion_Air_Temperature]+273.15)/1000)^3+(-0.007374/(([Boiler_C_Combustion_Air_Temperature]+273.15)/1000)^2))*0.239*0.21)
1 | Boiler_C_Air_Cp_For_Sensible_Heat_Corrected | (([Boiler_C_Air_Cp_Ref_T]+[Boiler_C_Cp_At_Combustion_Temperature])/2)/28.96
1 | Boiler_C_Cp_H2_Fuel_Temp | ((33.066178)-11.363417*(([Boiler_C_Main_Fuel_Gas_Temperature]+273.15)/1000)+11.432816*(([Boiler_C_Main_Fuel_Gas_Temperature]+273.15)/1000)^2-2.772874*(([Boiler_C_Main_Fuel_Gas_Temperature]+273.15)/1000)^3+(-0.158558/(([Boiler_C_Main_Fuel_Gas_Temperature]+273.15)/1000)^2))*0.239
1 | Boiler_C_Cp_Ch4_Fuel_Temp | ((-0.703029)+108.4773*(([Boiler_C_Main_Fuel_Gas_Temperature]+273.15)/1000)-42.52157*(([Boiler_C_Main_Fuel_Gas_Temperature]+273.15)/1000)^2+5.862788*(([Boiler_C_Main_Fuel_Gas_Temperature]+273.15)/1000)^3+(0.678565/(([Boiler_C_Main_Fuel_Gas_Temperature]+273.15)/1000)^2))*0.239
1 | Boiler_C_Cp_Ethane_Fuel_Temp | (6.08160993967773+173.58246031667*(([Boiler_C_Main_Fuel_Gas_Temperature]+273.15)/1000)-66.9190547406319*(([Boiler_C_Main_Fuel_Gas_Temperature]+273.15)/1000)^2+9.08912024736972*(([Boiler_C_Main_Fuel_Gas_Temperature]+273.15)/1000)^3+(0.129136456966982/(([Boiler_C_Main_Fuel_Gas_Temperature]+273.15)/1000)^2))*0.239
1 | Boiler_C_Cp_Propane_Fuel_Temp | (12.6608072783283+232.070245794953*(([Boiler_C_Main_Fuel_Gas_Temperature]+273.15)/1000)-70.3446118121155*(([Boiler_C_Main_Fuel_Gas_Temperature]+273.15)/1000)^2+0.60714221002859*(([Boiler_C_Main_Fuel_Gas_Temperature]+273.15)/1000)^3+(0.0269571781100411/(([Boiler_C_Main_Fuel_Gas_Temperature]+273.15)/1000)^2))*0.239
1 | Boiler_C_Cp_Ethylene_Fuel_Temp | (-6.38788+184.4019*(([Boiler_C_Main_Fuel_Gas_Temperature]+273.15)/1000)-112.9718*(([Boiler_C_Main_Fuel_Gas_Temperature]+273.15)/1000)^2+28.49593*(([Boiler_C_Main_Fuel_Gas_Temperature]+273.15)/1000)^3+0.31554/(([Boiler_C_Main_Fuel_Gas_Temperature]+273.15)/1000)^2)*0.239
1 | Boiler_C_Cp_Nc4_Fuel_Temp | (22.1581076705715+292.589410831127*(([Boiler_C_Main_Fuel_Gas_Temperature]+273.15)/1000)-85.8165101864775*(([Boiler_C_Main_Fuel_Gas_Temperature]+273.15)/1000)^2-1.01394039648879*(([Boiler_C_Main_Fuel_Gas_Temperature]+273.15)/1000)^3+(0.00634969201331822/(([Boiler_C_Main_Fuel_Gas_Temperature]+273.15)/1000)^2))*0.239
1 | Boiler_C_Cp_Ic4_Fuel_Temp | (8.32665517242186+344.923323425655*(([Boiler_C_Main_Fuel_Gas_Temperature]+273.15)/1000)--141.649866470373*(([Boiler_C_Main_Fuel_Gas_Temperature]+273.15)/1000)^2-17.402696038734*(([Boiler_C_Main_Fuel_Gas_Temperature]+273.15)/1000)^3+(0.0260047492494904/(([Boiler_C_Main_Fuel_Gas_Temperature]+273.15)/1000)^2))*0.239
1 | Boiler_C_Cp_Nc5_Fuel_Temp | (-36.7350853904756+580.375772029461*(([Boiler_C_Main_Fuel_Gas_Temperature]+273.15)/1000)-341.586537384626*(([Boiler_C_Main_Fuel_Gas_Temperature]+273.15)/1000)^2-78.4996542134237*(([Boiler_C_Main_Fuel_Gas_Temperature]+273.15)/1000)^3+(1.08616950221781/(([Boiler_C_Main_Fuel_Gas_Temperature]+273.15)/1000)^2))*0.239
1 | Boiler_C_Cp_Ic5_Fuel_Temp | (-16.1426869390769+517.363683637786*(([Boiler_C_Main_Fuel_Gas_Temperature]+273.15)/1000)-271.314078126683*(([Boiler_C_Main_Fuel_Gas_Temperature]+273.15)/1000)^2-56.1566185580689*(([Boiler_C_Main_Fuel_Gas_Temperature]+273.15)/1000)^3+(0.317133464208019/(([Boiler_C_Main_Fuel_Gas_Temperature]+273.15)/1000)^2))*0.239
1 | Boiler_C_Cp_Total_Fuel_At_Ref_Temp | (([Boiler_C_Fg_Hydrogen_Mass_Fraction]/[Component_Hydrogen_Mw])*6.876+[Boiler_C_Fg_Ch4_Mass_Fraction]/[Component_Methane_Mw]*8.45+([Boiler_C_Fg_Ethylene_Mass_Fraction]/[Component_Ethylene_Mw])*10.02+([Boiler_C_Fg_Ethane_Mass_Fraction]/[Component_Ethane_Mw])*12.52+([Boiler_C_Fg_Propane_Mass_Fraction]/[Component_Propane_Mw]*17.72+([Boiler_C_Fg_Nc4_Mass_Fraction]/[Component_Butane_Mw]*23.79)+([Boiler_C_Fg_Nc5_Mass_Fraction]/[Component_Pentane_Mw]*38.26+[Boiler_C_Fg_Ic4_Mass_Fraction]/[Component_Butane_Mw]*23.79+[Boiler_C_Fg_Ic5_Mass_Fraction]/[Component_Pentane_Mw]*38.26)))*[Boiler_C_Fg_Mw]
1 | Boiler_C_Cp_Total_Fuel_At_Fuel_Temp | (([Boiler_C_Fg_Hydrogen_Mass_Fraction]/[Component_Hydrogen_Mw])*[Boiler_C_Cp_H2_Fuel_Temp]+[Boiler_C_Fg_Ch4_Mass_Fraction]/[Component_Methane_Mw]*[Boiler_C_Cp_Ch4_Fuel_Temp]+([Boiler_C_Fg_Ethylene_Mass_Fraction]/[Component_Ethylene_Mw])*[Boiler_C_Cp_Ethylene_Fuel_Temp]+([Boiler_C_Fg_Ethane_Mass_Fraction]/[Component_Ethane_Mw])*[Boiler_C_Cp_Ethane_Fuel_Temp]+([Boiler_C_Fg_Propane_Mass_Fraction]/[Component_Propane_Mw]*[Boiler_C_Cp_Propane_Fuel_Temp]+([Boiler_C_Fg_Nc4_Mass_Fraction]/[Component_Butane_Mw]*[Boiler_C_Cp_Nc4_Fuel_Temp])+([Boiler_C_Fg_Nc5_Mass_Fraction]/[Component_Pentane_Mw]*[Boiler_C_Cp_Nc5_Fuel_Temp]+[Boiler_C_Fg_Ic4_Mass_Fraction]/[Boiler_C_Cp_Ic4_Fuel_Temp]*[Component_Butane_Mw]+[Boiler_C_Fg_Ic5_Mass_Fraction]/[Component_Pentane_Mw]*[Boiler_C_Cp_Ic5_Fuel_Temp])))*[Boiler_C_Fg_Mw]
1 | Boiler_C_Avg_Cp_Of_Fuel_Gas_Sensible_Heat_Corrected | (([Boiler_C_Cp_Total_Fuel_At_Ref_Temp]+[Boiler_C_Cp_Total_Fuel_At_Fuel_Temp])/[Boiler_C_Fg_Mw])/2
1 | Boiler_C_Dry_Flue_Gas_Per_Fuel_Mass_Ratio | [Boiler_C_Excess_Air]*(1-[Boiler_C_Air_Moisture])+[Boiler_C_N2_Formed]+[Boiler_C_Co2_Formed]
1 | Boiler_C_Flue_Gas_Per_Fuel_Mass_Ratio | [Boiler_C_Dry_Flue_Gas_Per_Fuel_Mass_Ratio]+[Boiler_C_Total_H2O_Per_Kg_Of_Fuel]
1 | Boiler_C_Flue_Gas_Mw | [Boiler_C_Flue_Gas_Per_Fuel_Mass_Ratio]/([Boiler_C_Co2_Formed]/44.01+[Boiler_C_Total_H2O_Per_Kg_Of_Fuel]/18.015+[Boiler_C_N2_Formed]/28.01+[Boiler_C_Excess_Air]/28.96)
1 | Boiler_C_Cp_Of_Air_At_Stack_Temp | (((28.98641)+1.85398*(([BOILER_C_STACK_TEMPERATURE]+273.15)/1000)-9.647459*(([BOILER_C_STACK_TEMPERATURE]+273.15)/1000)^2+16.63537*(([BOILER_C_STACK_TEMPERATURE]+273.15)/1000)^3+(0.000117/(([BOILER_C_STACK_TEMPERATURE]+273.15)/1000)^2))*0.239*0.79)+(((31.32234)-20.23531*(([BOILER_C_STACK_TEMPERATURE]+273.15)/1000)+57.86644*(([BOILER_C_STACK_TEMPERATURE]+273.15)/1000)^2-36.50624*(([BOILER_C_STACK_TEMPERATURE]+273.15)/1000)^3+(-0.007374/(([BOILER_C_STACK_TEMPERATURE]+273.15)/1000)^2))*0.239*0.21)
1 | Boiler_C_Cp_Flue_Gas_Co2_At_Stack_Temp | ((24.99735)+55.18696*(([BOILER_C_STACK_TEMPERATURE]+273.15)/1000)-33.69137*(([BOILER_C_STACK_TEMPERATURE]+273.15)/1000)^2+7.948387*(([BOILER_C_STACK_TEMPERATURE]+273.15)/1000)^3+(-0.136638/(([BOILER_C_STACK_TEMPERATURE]+273.15)/1000)^2))*0.239
1 | Boiler_C_Cp_Flue_Gas_N2_At_Stack_Temp | ((28.98641)+1.85398*(([BOILER_C_STACK_TEMPERATURE]+273.15)/1000)-9.647459*(([BOILER_C_STACK_TEMPERATURE]+273.15)/1000)^2+16.63537*(([BOILER_C_STACK_TEMPERATURE]+273.15)/1000)^3+(0.000117/(([BOILER_C_STACK_TEMPERATURE]+273.15)/1000)^2))*0.239
1 | Boiler_C_Avg_Cp_Of_Flue_Gas_At_Stack_Temp | ([Boiler_C_Cp_Flue_Gas_Co2_At_Stack_Temp]*[Boiler_C_Co2_Formed]/44.01+[Boiler_C_Cp_Flue_Gas_N2_At_Stack_Temp]*[Boiler_C_N2_Formed]/28.01+[Boiler_C_Excess_Air]/28.85*[Boiler_C_Cp_Of_Air_At_Stack_Temp])/([Boiler_C_Flue_Gas_Per_Fuel_Mass_Ratio]/[Boiler_C_Flue_Gas_Mw])/[Boiler_C_Flue_Gas_Mw]
1 | Boiler_C_Cp_Of_H2O_At_Stack_Temp | (8.22+0.00015*([BOILER_C_STACK_TEMPERATURE]+273.15)+0.00000134*(([BOILER_C_STACK_TEMPERATURE]+273.15)^2))/18.015
1 | Boiler_C_Sensible_Heat_Correction_For_Fuel | if([Boiler_C_Avg_Cp_Of_Fuel_Gas_Sensible_Heat_Corrected]*([Boiler_C_Main_Fuel_Gas_Temperature]-15.6)<0,0,[Boiler_C_Avg_Cp_Of_Fuel_Gas_Sensible_Heat_Corrected]*([Boiler_C_Main_Fuel_Gas_Temperature]-15.6))
1 | Boiler_C_Sensbile_Heat_Correction_For_Air | [Boiler_C_Air_Cp_For_Sensible_Heat_Corrected]*([Boiler_C_Combustion_Air_Temperature]-15.6)*[Boiler_C_Air_Fuel_Mass_Ratio]
1 | Boiler_C_Mixed_Lhv_Per_Kg | ([Boiler_Lhv])
1 | Boiler_C_Total_Heat_Input_Per_Kg_Of_Fuel | if([Boiler_C_Status]==0,0,[Boiler_C_Sensible_Heat_Correction_For_Fuel]+[Boiler_C_Sensbile_Heat_Correction_For_Air]+[Boiler_C_Mixed_Lhv_Per_Kg])
1 | Boiler_C_Heat_Loss_Due_To_Dry_Flue_Gas_L1 | if([Boiler_C_Status]==0,0,[Boiler_C_Dry_Flue_Gas_Per_Fuel_Mass_Ratio]*([Boiler_C_Avg_Cp_Of_Flue_Gas_At_Stack_Temp]*([BOILER_C_STACK_TEMPERATURE]-15.6)))
1 | Boiler_C_Heat_Loss_Due_To_Evaporation_Of_Water_Formed_Due_To_H2_In_Fuel_L2 | if([Boiler_C_Status]==0,0,9*[Boiler_C_Fg_Hydrogen_Mass_Fraction]*(584+([Boiler_C_Cp_Of_H2O_At_Stack_Temp]*([BOILER_C_STACK_TEMPERATURE]-[Ambient_Temperature_1]))))
1 | Boiler_C_Heat_Loss_Due_To_H2O_In_Stack_L3 | if([Boiler_C_Status]==0,0,[Boiler_C_Total_H2O_Per_Kg_Of_Fuel]*([BOILER_C_STACK_TEMPERATURE]*1.77251246754294+2494.5133413964-2529.43)/4.184)
1 | Boiler_C_Heat_Loss_Due_To_Incomplete_Combustionl4 | if([Boiler_C_Status]==0,0,0*10^-6*28*5654*[Boiler_C_Boiler_Load])
1 | Boiler_C_Total_Boiler_Stack_Loss_Per_Kg_Fuel | if([Boiler_C_Status]==0,0,[Boiler_C_Heat_Loss_Due_To_Incomplete_Combustionl4]+[Boiler_C_Heat_Loss_Due_To_H2O_In_Stack_L3]+[Boiler_C_Heat_Loss_Due_To_Dry_Flue_Gas_L1]+[Boiler_C_Heat_Loss_Due_To_Evaporation_Of_Water_Formed_Due_To_H2_In_Fuel_L2])
1 | Boiler_C_Radiation_Losses | if([Boiler_C_Status]==0,0,[Boiler_C_Mixed_Lhv_Per_Kg]*(-0.000004*[Boiler_C_Boiler_Load]^3+0.001*[Boiler_C_Boiler_Load]^2-0.0899*[Boiler_C_Boiler_Load]+3.2426)/100)
1 | Boiler_C_Total_Heat_Loss_Per_Kg_Of_Fuel | if([Boiler_C_Status]==0,0,[Boiler_C_Total_Boiler_Stack_Loss_Per_Kg_Fuel]+[Boiler_C_Radiation_Losses])
1 | Boiler_C_Total_Heat_Absorbed_Per_Kg_Of_Fuel | if([Boiler_C_Status]==0,0,[Boiler_C_Total_Heat_Input_Per_Kg_Of_Fuel]-[Boiler_C_Total_Heat_Loss_Per_Kg_Of_Fuel])
1 | Boiler_C_Boiler_Indirect_Efficiency | if([Boiler_C_Status]==0,0,[Boiler_C_Total_Heat_Absorbed_Per_Kg_Of_Fuel]/[Boiler_C_Total_Heat_Input_Per_Kg_Of_Fuel]*100)
1 | Boiler_D_Boiler_Load | [BLR_4_HPS_Gen]
1 | Boiler_D_Status | [BLR_4_Status]
1 | Boiler_D_Fuel_Composition_Total | ([Boiler_Fg_Ch4_Concentration]+[Boiler_Fg_Ethane_Concentration]+[Boiler_Fg_Ethylene_Concentration]+[Boiler_Fg_Propane_Concentration]+[Boiler_Fg_Nc5_Concentration]+[Boiler_Fg_Ic5_Concentration]+[Boiler_Fg_Ic4_Concentration]+[Boiler_Fg_Nc4_Concentration]+[Boiler_Fg_Hydrogen_Concentration]+[Boiler_Fg_N2_Concentration])
1 | Normalized_Boiler_D_Fg_Ch4_Concentration | [Boiler_Fg_Ch4_Concentration]/[Boiler_D_Fuel_Composition_Total]*100
1 | Normalized_Boiler_D_Fg_Ethane_Concentration | 100*([Boiler_Fg_Ethane_Concentration]/[Boiler_D_Fuel_Composition_Total])
1 | Normalized_Boiler_D_Fg_Ethylene_Concentration | ([Boiler_Fg_Ethylene_Concentration]/[Boiler_D_Fuel_Composition_Total])*100
1 | Normalized_Boiler_D_Fg_Propane_Concentration | 100*([Boiler_Fg_Propane_Concentration]/[Boiler_D_Fuel_Composition_Total])
1 | Normalized_Boiler_D_Fg_Ic4_Concentration | 100*([Boiler_Fg_Ic4_Concentration]/[Boiler_D_Fuel_Composition_Total])
1 | Normalized_Boiler_D_Fg_Nc4_Concentration | 100*([Boiler_Fg_Nc4_Concentration]/[Boiler_D_Fuel_Composition_Total])
1 | Normalized_Boiler_D_Fg_Nc5_Concentration | 100*([Boiler_Fg_Nc5_Concentration]/[Boiler_D_Fuel_Composition_Total])
1 | Normalized_Boiler_D_Fg_Ic5_Concentration | 100*([Boiler_Fg_Ic5_Concentration]/[Boiler_D_Fuel_Composition_Total])
1 | Normalized_Boiler_D_Fg_N2_Concentration | [Boiler_Fg_N2_Concentration]/[Boiler_D_Fuel_Composition_Total]*100
1 | Normalized_Boiler_D_Fg_Hydrogen_Concentration | 100*([Boiler_Fg_Hydrogen_Concentration]/[Boiler_D_Fuel_Composition_Total])
1 | Boiler_D_Fg_Mw | ([Normalized_Boiler_D_Fg_Ch4_Concentration]*[Component_Methane_Mw]+[Normalized_Boiler_D_Fg_Ethane_Concentration]*[Component_Ethane_Mw]+[Normalized_Boiler_D_Fg_Ethylene_Concentration]*[Component_Ethylene_Mw]+[Normalized_Boiler_D_Fg_Propane_Concentration]*[Component_Propane_Mw]+[Normalized_Boiler_D_Fg_Ic4_Concentration]*[Component_Butane_Mw]+[Normalized_Boiler_D_Fg_Nc5_Concentration]*[Component_Pentane_Mw]+[Normalized_Boiler_D_Fg_Hydrogen_Concentration]*[Component_Hydrogen_Mw]+[Normalized_Boiler_D_Fg_N2_Concentration]*[Component_Nitrogen_Mw]+[Normalized_Boiler_D_Fg_Nc4_Concentration]*[Component_Butane_Mw]+[Normalized_Boiler_D_Fg_Ic5_Concentration]*[Component_Pentane_Mw])/100
1 | Boiler_D_Fg_Ch4_Mass_Percentage | [Normalized_Boiler_D_Fg_Ch4_Concentration]*[Component_Methane_Mw]/[Boiler_D_Fg_Mw]
1 | Boiler_D_Fg_Ethane_Mass_Percentage | [Normalized_Boiler_D_Fg_Ethane_Concentration]*[Component_Ethane_Mw]/[Boiler_D_Fg_Mw]
1 | Boiler_D_Fg_Ethylene_Mass_Percentage | [Normalized_Boiler_D_Fg_Ethylene_Concentration]*[Component_Ethylene_Mw]/[Boiler_D_Fg_Mw]
1 | Boiler_D_Fg_Propane_Mass_Percentage | [Normalized_Boiler_D_Fg_Propane_Concentration]*[Component_Propane_Mw]/[Boiler_D_Fg_Mw]
1 | Boiler_D_Fg_Nitrogen_Mass_Percentage | [Normalized_Boiler_D_Fg_N2_Concentration]*[Component_Nitrogen_Mw]/[Boiler_D_Fg_Mw]
1 | Boiler_D_Fg_Hydrogen_Mass_Percentage | [Normalized_Boiler_D_Fg_Hydrogen_Concentration]*[Component_Hydrogen_Mw]/[Boiler_D_Fg_Mw]
1 | Boiler_D_Fg_Ic4_Mass_Percentage | [Normalized_Boiler_D_Fg_Ic4_Concentration]*[Component_Butane_Mw]/[Boiler_D_Fg_Mw]
1 | Boiler_D_Fg_Nc4_Mass_Percentage | [Normalized_Boiler_D_Fg_Nc4_Concentration]*[Component_Butane_Mw]/[Boiler_D_Fg_Mw]
1 | Boiler_D_Fg_Nc5_Mass_Percentage | [Normalized_Boiler_D_Fg_Nc5_Concentration]*[Component_Pentane_Mw]/[Boiler_D_Fg_Mw]
1 | Boiler_D_Fg_Ic5_Mass_Percentage | [Normalized_Boiler_D_Fg_Ic5_Concentration]*[Component_Pentane_Mw]/[Boiler_D_Fg_Mw]
1 | Boiler_D_Total_Fuel_Compostion_Mass | [Boiler_D_Fg_Ch4_Mass_Percentage]+[Boiler_D_Fg_Ethane_Mass_Percentage]+[Boiler_D_Fg_Ethylene_Mass_Percentage]+[Boiler_D_Fg_Propane_Mass_Percentage]+[Boiler_D_Fg_Hydrogen_Mass_Percentage]+[Boiler_D_Fg_Nitrogen_Mass_Percentage]+[Boiler_D_Fg_Ic4_Mass_Percentage]+[Boiler_D_Fg_Nc4_Mass_Percentage]+[Boiler_D_Fg_Nc5_Mass_Percentage]+[Boiler_D_Fg_Ic5_Mass_Percentage]
1 | Boiler_D_Fg_Ch4_Mass_Fraction | [Boiler_D_Fg_Ch4_Mass_Percentage]/[Boiler_D_Total_Fuel_Compostion_Mass]
1 | Boiler_D_Fg_Ethane_Mass_Fraction | [Boiler_D_Fg_Ethane_Mass_Percentage]/[Boiler_D_Total_Fuel_Compostion_Mass]
1 | Boiler_D_Fg_Ethylene_Mass_Fraction | [Boiler_D_Fg_Ethylene_Mass_Percentage]/[Boiler_D_Total_Fuel_Compostion_Mass]
1 | Boiler_D_Fg_Propane_Mass_Fraction | [Boiler_D_Fg_Propane_Mass_Percentage]/[Boiler_D_Total_Fuel_Compostion_Mass]
1 | Boiler_D_Fg_Hydrogen_Mass_Fraction | [Boiler_D_Fg_Hydrogen_Mass_Percentage]/[Boiler_D_Total_Fuel_Compostion_Mass]
1 | Boiler_D_Fg_Ic4_Mass_Fraction | [Boiler_D_Fg_Ic4_Mass_Percentage]/[Boiler_D_Total_Fuel_Compostion_Mass]
1 | Boiler_D_Fg_Nc4_Mass_Fraction | [Boiler_D_Fg_Nc4_Mass_Percentage]/[Boiler_D_Total_Fuel_Compostion_Mass]
1 | Boiler_D_Fg_Nc5_Mass_Fraction | [Boiler_D_Fg_Nc5_Mass_Percentage]/[Boiler_D_Total_Fuel_Compostion_Mass]
1 | Boiler_D_Fg_Ic5_Mass_Fraction | [Boiler_D_Fg_Ic5_Mass_Percentage]/[Boiler_D_Total_Fuel_Compostion_Mass]
1 | Boiler_D_Air_Required_For_H2_Combustion | [Boiler_D_Fg_Hydrogen_Mass_Fraction]*34.344
1 | Boiler_D_Air_Required_For_Ch4_Combustion | [Boiler_D_Fg_Ch4_Mass_Fraction]*17.265
1 | Boiler_D_Air_Required_For_Ethane_Combustion | [Boiler_D_Fg_Ethane_Mass_Fraction]*16.119
1 | Boiler_D_Air_Required_For_Ethylene_Combustion | [Boiler_D_Fg_Ethylene_Mass_Fraction]*14.807
1 | Boiler_D_Air_Required_For_Propane_Combustion | [Boiler_D_Fg_Propane_Mass_Fraction]*15.703
1 | Boiler_D_Air_Required_For_Nc4_Combustion | [Boiler_D_Fg_Nc4_Mass_Fraction]*15.487
1 | Boiler_D_Air_Required_For_Ic4_Combustion | [Boiler_D_Fg_Ic4_Mass_Fraction]*15.487
1 | Boiler_D_Air_Required_For_Nc5_Combustion | [Boiler_D_Fg_Nc5_Mass_Fraction]*15.353
1 | Boiler_D_Air_Required_For_Ic5_Combustion | [Boiler_D_Fg_Ic5_Mass_Fraction]*15.353
1 | Boiler_D_Ch4_Co2_Combustion | [Boiler_D_Fg_Ch4_Mass_Fraction]*2.744
1 | Boiler_D_Ethane_Co2_Combustion | [Boiler_D_Fg_Ethane_Mass_Fraction]*2.927
1 | Boiler_D_Ethylene_Co2_Combustion | [Boiler_D_Fg_Ethylene_Mass_Fraction]*3.138
1 | Boiler_D_Propane_Co2_Combustion | [Boiler_D_Fg_Propane_Mass_Fraction]*2.994
1 | Boiler_D_Nc4_Co2_Combustion | [Boiler_D_Fg_Nc4_Mass_Fraction]*3.029
1 | Boiler_D_Ic4_Co2_Combustion | [Boiler_D_Fg_Ic4_Mass_Fraction]*3.029
1 | Boiler_D_Nc5_Co2_Combustion | [Boiler_D_Fg_Nc5_Mass_Fraction]*3.05
1 | Boiler_D_Ic5_Co2_Combustion | [Boiler_D_Fg_Ic5_Mass_Fraction]*3.05
1 | Boiler_D_H2_N2_Combustion | [Boiler_D_Fg_Hydrogen_Mass_Fraction]*26.407
1 | Boiler_D_Ch4_N2_Combustion | [Boiler_D_Fg_Ch4_Mass_Fraction]*13.275
1 | Boiler_D_Ethane_N2_Combustion | [Boiler_D_Fg_Ethane_Mass_Fraction]*12.394
1 | Boiler_D_Ethylene_N2_Combustion | [Boiler_D_Fg_Ethylene_Mass_Fraction]*11.385
1 | Boiler_D_Propane_N2_Combustion | [Boiler_D_Fg_Propane_Mass_Fraction]*12.074
1 | Boiler_D_Ic4_N2_Combustion | [Boiler_D_Fg_Ic4_Mass_Fraction]*11.908
1 | Boiler_D_Nc4_N2_Combustion | [Boiler_D_Fg_Nc4_Mass_Fraction]*11.908
1 | Boiler_D_Ic5_N2_Combustion | [Boiler_D_Fg_Ic5_Mass_Fraction]*11.805
1 | Boiler_D_Nc5_N2_Combustion | [Boiler_D_Fg_Nc5_Mass_Fraction]*11.805
1 | Boiler_D_H2_H2O_Combustion | [Boiler_D_Fg_Hydrogen_Mass_Fraction]*8.937
1 | Boiler_D_Ch4_H2O_Combustion | [Boiler_D_Fg_Ch4_Mass_Fraction]*2.246
1 | Boiler_D_Ethane_H2O_Combustion | [Boiler_D_Fg_Ethane_Mass_Fraction]*1.798
1 | Boiler_D_Ethylene_H2O_Combustion | [Boiler_D_Fg_Ethylene_Mass_Fraction]*1.285
1 | Boiler_D_Propane_H2O_Combustion | [Boiler_D_Fg_Propane_Mass_Fraction]*1.634
1 | Boiler_D_Ic4_H2O_Combustion | [Boiler_D_Fg_Nc4_Mass_Fraction]*1.55
1 | Boiler_D_Nc4_H2O_Combustion | [Boiler_D_Fg_Ic4_Mass_Fraction]*1.55
1 | Boiler_D_Ic5_H2O_Combustion | [Boiler_D_Fg_Ic5_Mass_Fraction]*1.498
1 | Boiler_D_Nc5_H2O_Combustion | [Boiler_D_Fg_Nc5_Mass_Fraction]*1.498
1 | Boiler_D_Air_Required_For_Complete_Combustion | [Boiler_D_Air_Required_For_H2_Combustion]+[Boiler_D_Air_Required_For_Ch4_Combustion]+[Boiler_D_Air_Required_For_Ethane_Combustion]+[Boiler_D_Air_Required_For_Ethylene_Combustion]+[Boiler_D_Air_Required_For_Propane_Combustion]+[Boiler_D_Air_Required_For_Nc4_Combustion]+[Boiler_D_Air_Required_For_Ic4_Combustion]+[Boiler_D_Air_Required_For_Nc5_Combustion]+[Boiler_D_Air_Required_For_Ic5_Combustion]
1 | Boiler_D_Co2_Formed | [Boiler_D_Ch4_Co2_Combustion]+[Boiler_D_Ethane_Co2_Combustion]+[Boiler_D_Ethylene_Co2_Combustion]+[Boiler_D_Propane_Co2_Combustion]+[Boiler_D_Nc4_Co2_Combustion]+[Boiler_D_Ic4_Co2_Combustion]+[Boiler_D_Nc5_Co2_Combustion]+[Boiler_D_Ic5_Co2_Combustion]
1 | Boiler_D_N2_Formed | [Boiler_D_H2_N2_Combustion]+[Boiler_D_Ch4_N2_Combustion]+[Boiler_D_Ethane_N2_Combustion]+[Boiler_D_Ethylene_N2_Combustion]+[Boiler_D_Propane_N2_Combustion]+[Boiler_D_Ic4_N2_Combustion]+[Boiler_D_Nc4_N2_Combustion]+[Boiler_D_Ic5_N2_Combustion]+[Boiler_D_Nc5_N2_Combustion]
1 | Boiler_D_H2O_Formed | [Boiler_D_H2_H2O_Combustion]+[Boiler_D_Ch4_H2O_Combustion]+[Boiler_D_Ethane_H2O_Combustion]+[Boiler_D_Ethylene_H2O_Combustion]+[Boiler_D_Propane_H2O_Combustion]+[Boiler_D_Ic4_H2O_Combustion]+[Boiler_D_Nc4_H2O_Combustion]+[Boiler_D_Ic5_H2O_Combustion]+[Boiler_D_Nc5_H2O_Combustion]
1 | Boiler_D_Vapour_Pressure_Of_H2O | 10^(8.07131-(1730.63/(233.426+([Ambient_Temperature_1]))))
1 | Boiler_D_Air_Moisture | [Boiler_D_Vapour_Pressure_Of_H2O]/(760-[Boiler_D_Vapour_Pressure_Of_H2O]*[Relative_Humidity_Clean])*[Relative_Humidity_Clean]*18.015/28.96
1 | Boiler_D_Corrected_Combustion_Air | [Boiler_D_Air_Required_For_Complete_Combustion]/(1-[Boiler_D_Air_Moisture]) | 3
1 | Boiler_D_Corrected_Combution_H2O_Formed | [Boiler_D_H2O_Formed]+([Boiler_D_Corrected_Combustion_Air]-[Boiler_D_Air_Required_For_Complete_Combustion]) | 3
1 | Boiler_D_Excess_Air | ((28.96*[BOILER_D_FLUE_GAS_OXGYGEN])*(([Boiler_D_N2_Formed]/28.01)+([Boiler_D_Corrected_Combution_H2O_Formed]/18.015)+([Boiler_D_Co2_Formed]/44.01))/(20.95-[BOILER_D_FLUE_GAS_OXGYGEN])) | 3
1 | Boiler_D_Air_Fuel_Mass_Ratio | [Boiler_D_Excess_Air]+[Boiler_D_Corrected_Combustion_Air] | 3
1 | Boiler_D_Total_Moisture_With_Air | [Boiler_D_Air_Fuel_Mass_Ratio]*[Boiler_D_Air_Moisture]
1 | Boiler_D_Total_H2O_Per_Kg_Of_Fuel | [Boiler_D_Total_Moisture_With_Air]+[Boiler_D_H2O_Formed]
1 | Boiler_D_Cp_At_Combustion_Temperature | (((28.98641)+1.85398*(([Boiler_D_Combustion_Air_Temperature]+273.15)/1000)-9.647459*(([Boiler_D_Combustion_Air_Temperature]+273.15)/1000)^2+16.63537*(([Boiler_D_Combustion_Air_Temperature]+273.15)/1000)^3+(0.000117/(([Boiler_D_Combustion_Air_Temperature]+273.15)/1000)^2))*0.239*0.79)+(((31.32234)-20.23531*(([Boiler_D_Combustion_Air_Temperature]+273.15)/1000)+57.86644*(([Boiler_D_Combustion_Air_Temperature]+273.15)/1000)^2-36.50624*(([Boiler_D_Combustion_Air_Temperature]+273.15)/1000)^3+(-0.007374/(([Boiler_D_Combustion_Air_Temperature]+273.15)/1000)^2))*0.239*0.21)
1 | Boiler_D_Air_Cp_For_Sensible_Heat_Corrected | (([Boiler_D_Air_Cp_Ref_T]+[Boiler_D_Cp_At_Combustion_Temperature])/2)/28.96
1 | Boiler_D_Cp_H2_Fuel_Temp | ((33.066178)-11.363417*(([Boiler_D_Main_Fuel_Gas_Temperature]+273.15)/1000)+11.432816*(([Boiler_D_Main_Fuel_Gas_Temperature]+273.15)/1000)^2-2.772874*(([Boiler_D_Main_Fuel_Gas_Temperature]+273.15)/1000)^3+(-0.158558/(([Boiler_D_Main_Fuel_Gas_Temperature]+273.15)/1000)^2))*0.239
1 | Boiler_D_Cp_Ch4_Fuel_Temp | ((-0.703029)+108.4773*(([Boiler_D_Main_Fuel_Gas_Temperature]+273.15)/1000)-42.52157*(([Boiler_D_Main_Fuel_Gas_Temperature]+273.15)/1000)^2+5.862788*(([Boiler_D_Main_Fuel_Gas_Temperature]+273.15)/1000)^3+(0.678565/(([Boiler_D_Main_Fuel_Gas_Temperature]+273.15)/1000)^2))*0.239
1 | Boiler_D_Cp_Ethane_Fuel_Temp | (6.08160993967773+173.58246031667*(([Boiler_D_Main_Fuel_Gas_Temperature]+273.15)/1000)-66.9190547406319*(([Boiler_D_Main_Fuel_Gas_Temperature]+273.15)/1000)^2+9.08912024736972*(([Boiler_D_Main_Fuel_Gas_Temperature]+273.15)/1000)^3+(0.129136456966982/(([Boiler_D_Main_Fuel_Gas_Temperature]+273.15)/1000)^2))*0.239
1 | Boiler_D_Cp_Propane_Fuel_Temp | (12.6608072783283+232.070245794953*(([Boiler_D_Main_Fuel_Gas_Temperature]+273.15)/1000)-70.3446118121155*(([Boiler_D_Main_Fuel_Gas_Temperature]+273.15)/1000)^2+0.60714221002859*(([Boiler_D_Main_Fuel_Gas_Temperature]+273.15)/1000)^3+(0.0269571781100411/(([Boiler_D_Main_Fuel_Gas_Temperature]+273.15)/1000)^2))*0.239
1 | Boiler_D_Cp_Ethylene_Fuel_Temp | (-6.38788+184.4019*(([Boiler_D_Main_Fuel_Gas_Temperature]+273.15)/1000)-112.9718*(([Boiler_D_Main_Fuel_Gas_Temperature]+273.15)/1000)^2+28.49593*(([Boiler_D_Main_Fuel_Gas_Temperature]+273.15)/1000)^3+0.31554/(([Boiler_D_Main_Fuel_Gas_Temperature]+273.15)/1000)^2)*0.239
1 | Boiler_D_Cp_Nc4_Fuel_Temp | (22.1581076705715+292.589410831127*(([Boiler_D_Main_Fuel_Gas_Temperature]+273.15)/1000)-85.8165101864775*(([Boiler_D_Main_Fuel_Gas_Temperature]+273.15)/1000)^2-1.01394039648879*(([Boiler_D_Main_Fuel_Gas_Temperature]+273.15)/1000)^3+(0.00634969201331822/(([Boiler_D_Main_Fuel_Gas_Temperature]+273.15)/1000)^2))*0.239
1 | Boiler_D_Cp_Ic4_Fuel_Temp | (8.32665517242186+344.923323425655*(([Boiler_D_Main_Fuel_Gas_Temperature]+273.15)/1000)--141.649866470373*(([Boiler_D_Main_Fuel_Gas_Temperature]+273.15)/1000)^2-17.402696038734*(([Boiler_D_Main_Fuel_Gas_Temperature]+273.15)/1000)^3+(0.0260047492494904/(([Boiler_D_Main_Fuel_Gas_Temperature]+273.15)/1000)^2))*0.239
1 | Boiler_D_Cp_Nc5_Fuel_Temp | (-36.7350853904756+580.375772029461*(([Boiler_D_Main_Fuel_Gas_Temperature]+273.15)/1000)-341.586537384626*(([Boiler_D_Main_Fuel_Gas_Temperature]+273.15)/1000)^2-78.4996542134237*(([Boiler_D_Main_Fuel_Gas_Temperature]+273.15)/1000)^3+(1.08616950221781/(([Boiler_D_Main_Fuel_Gas_Temperature]+273.15)/1000)^2))*0.239
1 | Boiler_D_Cp_Ic5_Fuel_Temp | (-16.1426869390769+517.363683637786*(([Boiler_D_Main_Fuel_Gas_Temperature]+273.15)/1000)-271.314078126683*(([Boiler_D_Main_Fuel_Gas_Temperature]+273.15)/1000)^2-56.1566185580689*(([Boiler_D_Main_Fuel_Gas_Temperature]+273.15)/1000)^3+(0.317133464208019/(([Boiler_D_Main_Fuel_Gas_Temperature]+273.15)/1000)^2))*0.239
1 | Boiler_D_Cp_Total_Fuel_At_Ref_Temp | (([Boiler_D_Fg_Hydrogen_Mass_Fraction]/[Component_Hydrogen_Mw])*6.876+[Boiler_D_Fg_Ch4_Mass_Fraction]/[Component_Methane_Mw]*8.45+([Boiler_D_Fg_Ethylene_Mass_Fraction]/[Component_Ethylene_Mw])*10.02+([Boiler_D_Fg_Ethane_Mass_Fraction]/[Component_Ethane_Mw])*12.52+([Boiler_D_Fg_Propane_Mass_Fraction]/[Component_Propane_Mw]*17.72+([Boiler_D_Fg_Nc4_Mass_Fraction]/[Component_Butane_Mw]*23.79)+([Boiler_D_Fg_Nc5_Mass_Fraction]/[Component_Pentane_Mw]*38.26+[Boiler_D_Fg_Ic4_Mass_Fraction]/[Component_Butane_Mw]*23.79+[Boiler_D_Fg_Ic5_Mass_Fraction]/[Component_Pentane_Mw]*38.26)))*[Boiler_D_Fg_Mw]
1 | Boiler_D_Cp_Total_Fuel_At_Fuel_Temp | (([Boiler_D_Fg_Hydrogen_Mass_Fraction]/[Component_Hydrogen_Mw])*[Boiler_D_Cp_H2_Fuel_Temp]+[Boiler_D_Fg_Ch4_Mass_Fraction]/[Component_Methane_Mw]*[Boiler_D_Cp_Ch4_Fuel_Temp]+([Boiler_D_Fg_Ethylene_Mass_Fraction]/[Component_Ethylene_Mw])*[Boiler_D_Cp_Ethylene_Fuel_Temp]+([Boiler_D_Fg_Ethane_Mass_Fraction]/[Component_Ethane_Mw])*[Boiler_D_Cp_Ethane_Fuel_Temp]+([Boiler_D_Fg_Propane_Mass_Fraction]/[Component_Propane_Mw]*[Boiler_D_Cp_Propane_Fuel_Temp]+([Boiler_D_Fg_Nc4_Mass_Fraction]/[Component_Butane_Mw]*[Boiler_D_Cp_Nc4_Fuel_Temp])+([Boiler_D_Fg_Nc5_Mass_Fraction]/[Component_Pentane_Mw]*[Boiler_D_Cp_Nc5_Fuel_Temp]+[Boiler_D_Fg_Ic4_Mass_Fraction]/[Boiler_D_Cp_Ic4_Fuel_Temp]*[Component_Butane_Mw]+[Boiler_D_Fg_Ic5_Mass_Fraction]/[Component_Pentane_Mw]*[Boiler_D_Cp_Ic5_Fuel_Temp])))*[Boiler_D_Fg_Mw]
1 | Boiler_D_Avg_Cp_Of_Fuel_Gas_Sensible_Heat_Corrected | (([Boiler_D_Cp_Total_Fuel_At_Ref_Temp]+[Boiler_D_Cp_Total_Fuel_At_Fuel_Temp])/[Boiler_D_Fg_Mw])/2
1 | Boiler_D_Dry_Flue_Gas_Per_Fuel_Mass_Ratio | [Boiler_D_Excess_Air]*(1-[Boiler_D_Air_Moisture])+[Boiler_D_N2_Formed]+[Boiler_D_Co2_Formed]
1 | Boiler_D_Flue_Gas_Per_Fuel_Mass_Ratio | [Boiler_D_Dry_Flue_Gas_Per_Fuel_Mass_Ratio]+[Boiler_D_Total_H2O_Per_Kg_Of_Fuel]
1 | Boiler_D_Flue_Gas_Mw | [Boiler_D_Flue_Gas_Per_Fuel_Mass_Ratio]/([Boiler_D_Co2_Formed]/44.01+[Boiler_D_Total_H2O_Per_Kg_Of_Fuel]/18.015+[Boiler_D_N2_Formed]/28.01+[Boiler_D_Excess_Air]/28.96)
1 | Boiler_D_Cp_Of_Air_At_Stack_Temp | (((28.98641)+1.85398*(([BOILER_D_STACK_TEMPERATURE]+273.15)/1000)-9.647459*(([BOILER_D_STACK_TEMPERATURE]+273.15)/1000)^2+16.63537*(([BOILER_D_STACK_TEMPERATURE]+273.15)/1000)^3+(0.000117/(([BOILER_D_STACK_TEMPERATURE]+273.15)/1000)^2))*0.239*0.79)+(((31.32234)-20.23531*(([BOILER_D_STACK_TEMPERATURE]+273.15)/1000)+57.86644*(([BOILER_D_STACK_TEMPERATURE]+273.15)/1000)^2-36.50624*(([BOILER_D_STACK_TEMPERATURE]+273.15)/1000)^3+(-0.007374/(([BOILER_D_STACK_TEMPERATURE]+273.15)/1000)^2))*0.239*0.21)
1 | Boiler_D_Cp_Flue_Gas_Co2_At_Stack_Temp | ((24.99735)+55.18696*(([BOILER_D_STACK_TEMPERATURE]+273.15)/1000)-33.69137*(([BOILER_D_STACK_TEMPERATURE]+273.15)/1000)^2+7.948387*(([BOILER_D_STACK_TEMPERATURE]+273.15)/1000)^3+(-0.136638/(([BOILER_D_STACK_TEMPERATURE]+273.15)/1000)^2))*0.239
1 | Boiler_D_Cp_Flue_Gas_N2_At_Stack_Temp | ((28.98641)+1.85398*(([BOILER_D_STACK_TEMPERATURE]+273.15)/1000)-9.647459*(([BOILER_D_STACK_TEMPERATURE]+273.15)/1000)^2+16.63537*(([BOILER_D_STACK_TEMPERATURE]+273.15)/1000)^3+(0.000117/(([BOILER_D_STACK_TEMPERATURE]+273.15)/1000)^2))*0.239
1 | Boiler_D_Avg_Cp_Of_Flue_Gas_At_Stack_Temp | ([Boiler_D_Cp_Flue_Gas_Co2_At_Stack_Temp]*[Boiler_D_Co2_Formed]/44.01+[Boiler_D_Cp_Flue_Gas_N2_At_Stack_Temp]*[Boiler_D_N2_Formed]/28.01+[Boiler_D_Excess_Air]/28.85*[Boiler_D_Cp_Of_Air_At_Stack_Temp])/([Boiler_D_Flue_Gas_Per_Fuel_Mass_Ratio]/[Boiler_D_Flue_Gas_Mw])/[Boiler_D_Flue_Gas_Mw]
1 | Boiler_D_Cp_Of_H2O_At_Stack_Temp | (8.22+0.00015*([BOILER_D_STACK_TEMPERATURE]+273.15)+0.00000134*(([BOILER_D_STACK_TEMPERATURE]+273.15)^2))/18.015
1 | Boiler_D_Sensible_Heat_Correction_For_Fuel | if([Boiler_D_Avg_Cp_Of_Fuel_Gas_Sensible_Heat_Corrected]*([Boiler_D_Main_Fuel_Gas_Temperature]-15.6)<0,0,[Boiler_D_Avg_Cp_Of_Fuel_Gas_Sensible_Heat_Corrected]*([Boiler_D_Main_Fuel_Gas_Temperature]-15.6))
1 | Boiler_D_Sensbile_Heat_Correction_For_Air | [Boiler_D_Air_Cp_For_Sensible_Heat_Corrected]*([Boiler_D_Combustion_Air_Temperature]-15.6)*[Boiler_D_Air_Fuel_Mass_Ratio]
1 | Boiler_D_Mixed_Lhv_Per_Kg | ([Boiler_Lhv])
1 | Boiler_D_Total_Heat_Input_Per_Kg_Of_Fuel | if([Boiler_D_Status]==0,0,[Boiler_D_Sensible_Heat_Correction_For_Fuel]+[Boiler_D_Sensbile_Heat_Correction_For_Air]+[Boiler_D_Mixed_Lhv_Per_Kg])
1 | Boiler_D_Heat_Loss_Due_To_Dry_Flue_Gas_L1 | if([Boiler_D_Status]==0,0,[Boiler_D_Dry_Flue_Gas_Per_Fuel_Mass_Ratio]*([Boiler_D_Avg_Cp_Of_Flue_Gas_At_Stack_Temp]*([BOILER_D_STACK_TEMPERATURE]-15.6)))
1 | Boiler_D_Heat_Loss_Due_To_Evaporation_Of_Water_Formed_Due_To_H2_In_Fuel_L2 | if([Boiler_D_Status]==0,0,9*([Boiler_D_Fg_Hydrogen_Mass_Fraction])*(584+([Boiler_D_Cp_Of_H2O_At_Stack_Temp]*([BOILER_D_STACK_TEMPERATURE]-[Ambient_Temperature_1]))))
1 | Boiler_D_Heat_Loss_Due_To_H2O_In_Stack_L3 | if([Boiler_D_Status]==0,0,[Boiler_D_Total_H2O_Per_Kg_Of_Fuel]*([BOILER_D_STACK_TEMPERATURE]*1.77251246754294+2494.5133413964-2529.43)/4.184)
1 | Boiler_D_Heat_Loss_Due_To_Incomplete_Combustionl4 | if([Boiler_D_Status]==0,0,0*10^-6*28*5654*[Boiler_D_Boiler_Load])
1 | Boiler_D_Total_Boiler_Stack_Loss_Per_Kg_Fuel | if([Boiler_D_Status]==0,0,[Boiler_D_Heat_Loss_Due_To_Incomplete_Combustionl4]+[Boiler_D_Heat_Loss_Due_To_H2O_In_Stack_L3]+[Boiler_D_Heat_Loss_Due_To_Dry_Flue_Gas_L1]+[Boiler_D_Heat_Loss_Due_To_Evaporation_Of_Water_Formed_Due_To_H2_In_Fuel_L2])
1 | Boiler_D_Radiation_Losses | if([Boiler_D_Status]==0,0,[Boiler_D_Mixed_Lhv_Per_Kg]*(-0.000004*[Boiler_D_Boiler_Load]^3+0.001*[Boiler_D_Boiler_Load]^2-0.0899*[Boiler_D_Boiler_Load]+3.2426)/100)
1 | Boiler_D_Total_Heat_Loss_Per_Kg_Of_Fuel | if([Boiler_D_Status]==0,0,[Boiler_D_Total_Boiler_Stack_Loss_Per_Kg_Fuel]+[Boiler_D_Radiation_Losses])
1 | Boiler_D_Total_Heat_Absorbed_Per_Kg_Of_Fuel | if([Boiler_D_Status]==0,0,[Boiler_D_Total_Heat_Input_Per_Kg_Of_Fuel]-[Boiler_D_Total_Heat_Loss_Per_Kg_Of_Fuel])
1 | Boiler_D_Boiler_Indirect_Efficiency | if([Boiler_D_Status]==0,0,[Boiler_D_Total_Heat_Absorbed_Per_Kg_Of_Fuel]/[Boiler_D_Total_Heat_Input_Per_Kg_Of_Fuel]*100)
1 | Boiler_E_Boiler_Load | [BLR_5_HPS_Gen]
1 | Boiler_E_Status | [BLR_5_Status]
1 | Boiler_E_Fuel_Composition_Total | ([Boiler_Fg_Ch4_Concentration]+[Boiler_Fg_Ethane_Concentration]+[Boiler_Fg_Ethylene_Concentration]+[Boiler_Fg_Propane_Concentration]+[Boiler_Fg_Nc5_Concentration]+[Boiler_Fg_Ic5_Concentration]+[Boiler_Fg_Ic4_Concentration]+[Boiler_Fg_Nc4_Concentration]+[Boiler_Fg_Hydrogen_Concentration]+[Boiler_Fg_N2_Concentration])
1 | Normalized_Boiler_E_Fg_Ch4_Concentration | [Boiler_Fg_Ch4_Concentration]/[Boiler_E_Fuel_Composition_Total]*100
1 | Normalized_Boiler_E_Fg_Ethane_Concentration | 100*([Boiler_Fg_Ethane_Concentration]/[Boiler_E_Fuel_Composition_Total])
1 | Normalized_Boiler_E_Fg_Ethylene_Concentration | ([Boiler_Fg_Ethylene_Concentration]/[Boiler_E_Fuel_Composition_Total])*100
1 | Normalized_Boiler_E_Fg_Propane_Concentration | 100*([Boiler_Fg_Propane_Concentration]/[Boiler_E_Fuel_Composition_Total])
1 | Normalized_Boiler_E_Fg_Ic4_Concentration | 100*([Boiler_Fg_Ic4_Concentration]/[Boiler_E_Fuel_Composition_Total])
1 | Normalized_Boiler_E_Fg_Nc4_Concentration | 100*([Boiler_Fg_Nc4_Concentration]/[Boiler_E_Fuel_Composition_Total])
1 | Normalized_Boiler_E_Fg_Nc5_Concentration | 100*([Boiler_Fg_Nc5_Concentration]/[Boiler_E_Fuel_Composition_Total])
1 | Normalized_Boiler_E_Fg_Ic5_Concentration | 100*([Boiler_Fg_Ic5_Concentration]/[Boiler_E_Fuel_Composition_Total])
1 | Normalized_Boiler_E_Fg_N2_Concentration | [Boiler_Fg_N2_Concentration]/[Boiler_E_Fuel_Composition_Total]*100
1 | Normalized_Boiler_E_Fg_Hydrogen_Concentration | 100*([Boiler_Fg_Hydrogen_Concentration]/[Boiler_E_Fuel_Composition_Total])
1 | Boiler_E_Fg_Mw | ([Normalized_Boiler_E_Fg_Ch4_Concentration]*[Component_Methane_Mw]+[Normalized_Boiler_E_Fg_Ethane_Concentration]*[Component_Ethane_Mw]+[Normalized_Boiler_E_Fg_Ethylene_Concentration]*[Component_Ethylene_Mw]+[Normalized_Boiler_E_Fg_Propane_Concentration]*[Component_Propane_Mw]+[Normalized_Boiler_E_Fg_Ic4_Concentration]*[Component_Butane_Mw]+[Normalized_Boiler_E_Fg_Nc5_Concentration]*[Component_Pentane_Mw]+[Normalized_Boiler_E_Fg_Hydrogen_Concentration]*[Component_Hydrogen_Mw]+[Normalized_Boiler_E_Fg_N2_Concentration]*[Component_Nitrogen_Mw]+[Normalized_Boiler_E_Fg_Nc4_Concentration]*[Component_Butane_Mw]+[Normalized_Boiler_E_Fg_Ic5_Concentration]*[Component_Pentane_Mw])/100
1 | Boiler_E_Fg_Ch4_Mass_Percentage | [Normalized_Boiler_E_Fg_Ch4_Concentration]*[Component_Methane_Mw]/[Boiler_E_Fg_Mw]
1 | Boiler_E_Fg_Ethane_Mass_Percentage | [Normalized_Boiler_E_Fg_Ethane_Concentration]*[Component_Ethane_Mw]/[Boiler_E_Fg_Mw] | 3
1 | Boiler_E_Fg_Ethylene_Mass_Percentage | [Normalized_Boiler_E_Fg_Ethylene_Concentration]*[Component_Ethylene_Mw]/[Boiler_E_Fg_Mw] | 3
1 | Boiler_E_Fg_Propane_Mass_Percentage | [Normalized_Boiler_E_Fg_Propane_Concentration]*[Component_Propane_Mw]/[Boiler_E_Fg_Mw] | 3
1 | Boiler_E_Fg_Nitrogen_Mass_Percentage | [Normalized_Boiler_E_Fg_N2_Concentration]*[Component_Nitrogen_Mw]/[Boiler_E_Fg_Mw] | 3
1 | Boiler_E_Fg_Hydrogen_Mass_Percentage | [Normalized_Boiler_E_Fg_Hydrogen_Concentration]*[Component_Hydrogen_Mw]/[Boiler_E_Fg_Mw]
1 | Boiler_E_Fg_Ic4_Mass_Percentage | [Normalized_Boiler_E_Fg_Ic4_Concentration]*[Component_Butane_Mw]/[Boiler_E_Fg_Mw]
1 | Boiler_E_Fg_Nc4_Mass_Percentage | [Normalized_Boiler_E_Fg_Nc4_Concentration]*[Component_Butane_Mw]/[Boiler_E_Fg_Mw]
1 | Boiler_E_Fg_Nc5_Mass_Percentage | [Normalized_Boiler_E_Fg_Nc5_Concentration]*[Component_Pentane_Mw]/[Boiler_E_Fg_Mw]
1 | Boiler_E_Fg_Ic5_Mass_Percentage | [Normalized_Boiler_E_Fg_Ic5_Concentration]*[Component_Pentane_Mw]/[Boiler_E_Fg_Mw]
1 | Boiler_E_Total_Fuel_Compostion_Mass | [Boiler_E_Fg_Ch4_Mass_Percentage]+[Boiler_E_Fg_Ethane_Mass_Percentage]+[Boiler_E_Fg_Ethylene_Mass_Percentage]+[Boiler_E_Fg_Propane_Mass_Percentage]+[Boiler_E_Fg_Hydrogen_Mass_Percentage]+[Boiler_E_Fg_Nitrogen_Mass_Percentage]+[Boiler_E_Fg_Ic4_Mass_Percentage]+[Boiler_E_Fg_Nc4_Mass_Percentage]+[Boiler_E_Fg_Nc5_Mass_Percentage]+[Boiler_E_Fg_Ic5_Mass_Percentage]
1 | Boiler_E_Fg_Ch4_Mass_Fraction | [Boiler_E_Fg_Ch4_Mass_Percentage]/[Boiler_E_Total_Fuel_Compostion_Mass] | 3
1 | Boiler_E_Fg_Ethane_Mass_Fraction | [Boiler_E_Fg_Ethane_Mass_Percentage]/[Boiler_E_Total_Fuel_Compostion_Mass] | 3
1 | Boiler_E_Fg_Ethylene_Mass_Fraction | [Boiler_E_Fg_Ethylene_Mass_Percentage]/[Boiler_E_Total_Fuel_Compostion_Mass] | 3
1 | Boiler_E_Fg_Propane_Mass_Fraction | [Boiler_E_Fg_Propane_Mass_Percentage]/[Boiler_E_Total_Fuel_Compostion_Mass] | 3
1 | Boiler_E_Fg_Hydrogen_Mass_Fraction | [Boiler_E_Fg_Hydrogen_Mass_Percentage]/[Boiler_E_Total_Fuel_Compostion_Mass]
1 | Boiler_E_Fg_Ic4_Mass_Fraction | [Boiler_E_Fg_Ic4_Mass_Percentage]/[Boiler_E_Total_Fuel_Compostion_Mass]
1 | Boiler_E_Fg_Nc4_Mass_Fraction | [Boiler_E_Fg_Nc4_Mass_Percentage]/[Boiler_E_Total_Fuel_Compostion_Mass]
1 | Boiler_E_Fg_Nc5_Mass_Fraction | [Boiler_E_Fg_Nc5_Mass_Percentage]/[Boiler_E_Total_Fuel_Compostion_Mass]
1 | Boiler_E_Fg_Ic5_Mass_Fraction | [Boiler_E_Fg_Ic5_Mass_Percentage]/[Boiler_E_Total_Fuel_Compostion_Mass]
1 | Boiler_E_Air_Required_For_H2_Combustion | [Boiler_E_Fg_Hydrogen_Mass_Fraction]*34.344
1 | Boiler_E_Air_Required_For_Ch4_Combustion | [Boiler_E_Fg_Ch4_Mass_Fraction]*17.265
1 | Boiler_E_Air_Required_For_Ethane_Combustion | [Boiler_D_Fg_Ethane_Mass_Fraction]*16.119
1 | Boiler_E_Air_Required_For_Ethylene_Combustion | [Boiler_E_Fg_Ethylene_Mass_Fraction]*14.807
1 | Boiler_E_Air_Required_For_Propane_Combustion | [Boiler_E_Fg_Propane_Mass_Fraction]*15.703
1 | Boiler_E_Air_Required_For_Nc4_Combustion | [Boiler_E_Fg_Nc4_Mass_Fraction]*15.487
1 | Boiler_E_Air_Required_For_Ic4_Combustion | [Boiler_E_Fg_Ic4_Mass_Fraction]*15.487
1 | Boiler_E_Air_Required_For_Nc5_Combustion | [Boiler_E_Fg_Nc5_Mass_Fraction]*15.353
1 | Boiler_E_Air_Required_For_Ic5_Combustion | [Boiler_E_Fg_Ic5_Mass_Fraction]*15.353
1 | Boiler_E_Ch4_Co2_Combustion | [Boiler_E_Fg_Ch4_Mass_Fraction]*2.744
1 | Boiler_E_Ethane_Co2_Combustion | [Boiler_E_Fg_Ethane_Mass_Fraction]*2.927
1 | Boiler_E_Ethylene_Co2_Combustion | [Boiler_E_Fg_Ethylene_Mass_Fraction]*3.138
1 | Boiler_E_Propane_Co2_Combustion | [Boiler_E_Fg_Propane_Mass_Fraction]*2.994
1 | Boiler_E_Nc4_Co2_Combustion | [Boiler_E_Fg_Nc4_Mass_Fraction]*3.029
1 | Boiler_E_Ic4_Co2_Combustion | [Boiler_E_Fg_Ic4_Mass_Fraction]*3.029
1 | Boiler_E_Nc5_Co2_Combustion | [Boiler_E_Fg_Nc5_Mass_Fraction]*3.05
1 | Boiler_E_Ic5_Co2_Combustion | [Boiler_E_Fg_Ic5_Mass_Fraction]*3.05
1 | Boiler_E_H2_N2_Combustion | [Boiler_E_Fg_Hydrogen_Mass_Fraction]*26.407
1 | Boiler_E_Ch4_N2_Combustion | [Boiler_E_Fg_Ch4_Mass_Fraction]*13.275
1 | Boiler_E_Ethane_N2_Combustion | [Boiler_E_Fg_Ethane_Mass_Fraction]*12.394
1 | Boiler_E_Ethylene_N2_Combustion | [Boiler_E_Fg_Ethylene_Mass_Fraction]*11.385
1 | Boiler_E_Propane_N2_Combustion | [Boiler_E_Fg_Propane_Mass_Fraction]*12.074
1 | Boiler_E_Ic4_N2_Combustion | [Boiler_E_Fg_Ic4_Mass_Fraction]*11.908
1 | Boiler_E_Nc4_N2_Combustion | [Boiler_E_Fg_Nc4_Mass_Fraction]*11.908
1 | Boiler_E_Ic5_N2_Combustion | [Boiler_E_Fg_Ic5_Mass_Fraction]*11.805
1 | Boiler_E_Nc5_N2_Combustion | [Boiler_E_Fg_Nc5_Mass_Fraction]*11.805
1 | Boiler_E_H2_H2O_Combustion | [Boiler_E_Fg_Hydrogen_Mass_Fraction]*8.937
1 | Boiler_E_Ch4_H2O_Combustion | [Boiler_E_Fg_Ch4_Mass_Fraction]*2.246
1 | Boiler_E_Ethane_H2O_Combustion | [Boiler_E_Fg_Ethane_Mass_Fraction]*1.798
1 | Boiler_E_Ethylene_H2O_Combustion | [Boiler_E_Fg_Ethylene_Mass_Fraction]*1.285
1 | Boiler_E_Propane_H2O_Combustion | [Boiler_E_Fg_Propane_Mass_Fraction]*1.634
1 | Boiler_E_Ic4_H2O_Combustion | [Boiler_E_Fg_Nc4_Mass_Fraction]*1.55
1 | Boiler_E_Nc4_H2O_Combustion | [Boiler_E_Fg_Ic4_Mass_Fraction]*1.55
1 | Boiler_E_Ic5_H2O_Combustion | [Boiler_E_Fg_Ic5_Mass_Fraction]*1.498
1 | Boiler_E_Nc5_H2O_Combustion | [Boiler_E_Fg_Nc5_Mass_Fraction]*1.498
1 | Boiler_E_Air_Required_For_Complete_Combustion | [Boiler_E_Air_Required_For_H2_Combustion]+[Boiler_E_Air_Required_For_Ch4_Combustion]+[Boiler_E_Air_Required_For_Ethane_Combustion]+[Boiler_E_Air_Required_For_Ethylene_Combustion]+[Boiler_E_Air_Required_For_Propane_Combustion]+[Boiler_E_Air_Required_For_Nc4_Combustion]+[Boiler_E_Air_Required_For_Ic4_Combustion]+[Boiler_E_Air_Required_For_Nc5_Combustion]+[Boiler_E_Air_Required_For_Ic5_Combustion]
1 | Boiler_E_Co2_Formed | [Boiler_E_Ch4_Co2_Combustion]+[Boiler_E_Ethane_Co2_Combustion]+[Boiler_E_Ethylene_Co2_Combustion]+[Boiler_E_Propane_Co2_Combustion]+[Boiler_E_Nc4_Co2_Combustion]+[Boiler_E_Ic4_Co2_Combustion]+[Boiler_E_Nc5_Co2_Combustion]+[Boiler_E_Ic5_Co2_Combustion]
1 | Boiler_E_N2_Formed | [Boiler_E_H2_N2_Combustion]+[Boiler_E_Ch4_N2_Combustion]+[Boiler_E_Ethane_N2_Combustion]+[Boiler_E_Ethylene_N2_Combustion]+[Boiler_E_Propane_N2_Combustion]+[Boiler_E_Ic4_N2_Combustion]+[Boiler_E_Nc4_N2_Combustion]+[Boiler_E_Ic5_N2_Combustion]+[Boiler_E_Nc5_N2_Combustion]
1 | Boiler_E_H2O_Formed | [Boiler_E_H2_H2O_Combustion]+[Boiler_E_Ch4_H2O_Combustion]+[Boiler_E_Ethane_H2O_Combustion]+[Boiler_E_Ethylene_H2O_Combustion]+[Boiler_E_Propane_H2O_Combustion]+[Boiler_E_Ic4_H2O_Combustion]+[Boiler_E_Nc4_H2O_Combustion]+[Boiler_E_Ic5_H2O_Combustion]+[Boiler_E_Nc5_H2O_Combustion]
1 | Boiler_E_Vapour_Pressure_Of_H2O | 10^(8.07131-(1730.63/(233.426+([Ambient_Temperature_1]))))
1 | Boiler_E_Air_Moisture | [Boiler_E_Vapour_Pressure_Of_H2O]/(760-[Boiler_E_Vapour_Pressure_Of_H2O]*[Relative_Humidity_Clean])*[Relative_Humidity_Clean]*18.015/28.96
1 | Boiler_E_Corrected_Combustion_Air | [Boiler_E_Air_Required_For_Complete_Combustion]/(1-[Boiler_E_Air_Moisture])
1 | Boiler_E_Corrected_Combution_H2O_Formed | [Boiler_E_H2O_Formed]+([Boiler_E_Corrected_Combustion_Air]-[Boiler_E_Air_Required_For_Complete_Combustion])
1 | Boiler_E_Excess_Air | ((28.96*[BOILER_E_FLUE_GAS_OXGYGEN])*(([Boiler_E_N2_Formed]/28.01)+([Boiler_E_Corrected_Combution_H2O_Formed]/18.015)+([Boiler_E_Co2_Formed]/44.01))/(20.95-[BOILER_E_FLUE_GAS_OXGYGEN]))
1 | Boiler_E_Air_Fuel_Mass_Ratio | [Boiler_E_Excess_Air]+[Boiler_E_Corrected_Combustion_Air]
1 | Boiler_E_Total_Moisture_With_Air | [Boiler_E_Air_Fuel_Mass_Ratio]*[Boiler_E_Air_Moisture]
1 | Boiler_E_Total_H2O_Per_Kg_Of_Fuel | [Boiler_E_Total_Moisture_With_Air]+[Boiler_E_H2O_Formed]
1 | Boiler_E_Cp_At_Combustion_Temperature | (((28.98641)+1.85398*(([Boiler_E_Combustion_Air_Temp]+273.15)/1000)-9.647459*(([Boiler_E_Combustion_Air_Temp]+273.15)/1000)^2+16.63537*(([Boiler_E_Combustion_Air_Temp]+273.15)/1000)^3+(0.000117/(([Boiler_E_Combustion_Air_Temp]+273.15)/1000)^2))*0.239*0.79)+(((31.32234)-20.23531*(([Boiler_E_Combustion_Air_Temp]+273.15)/1000)+57.86644*(([Boiler_E_Combustion_Air_Temp]+273.15)/1000)^2-36.50624*(([Boiler_E_Combustion_Air_Temp]+273.15)/1000)^3+(-0.007374/(([Boiler_E_Combustion_Air_Temp]+273.15)/1000)^2))*0.239*0.21)
1 | Boiler_E_Air_Cp_For_Sensible_Heat_Corrected | (([Boiler_E_Air_Cp_Ref_T]+[Boiler_E_Cp_At_Combustion_Temperature])/2)/28.96
1 | Boiler_E_Cp_H2_Fuel_Temp | ((33.066178)-11.363417*(([Boiler_E_Main_Fuel_Gas_Temperature]+273.15)/1000)+11.432816*(([Boiler_E_Main_Fuel_Gas_Temperature]+273.15)/1000)^2-2.772874*(([Boiler_E_Main_Fuel_Gas_Temperature]+273.15)/1000)^3+(-0.158558/(([Boiler_E_Main_Fuel_Gas_Temperature]+273.15)/1000)^2))*0.239
1 | Boiler_E_Cp_Ch4_Fuel_Temp | ((-0.703029)+108.4773*(([Boiler_E_Main_Fuel_Gas_Temperature]+273.15)/1000)-42.52157*(([Boiler_E_Main_Fuel_Gas_Temperature]+273.15)/1000)^2+5.862788*(([Boiler_E_Main_Fuel_Gas_Temperature]+273.15)/1000)^3+(0.678565/(([Boiler_E_Main_Fuel_Gas_Temperature]+273.15)/1000)^2))*0.239
1 | Boiler_E_Cp_Ethane_Fuel_Temp | (6.08160993967773+173.58246031667*(([Boiler_E_Main_Fuel_Gas_Temperature]+273.15)/1000)-66.9190547406319*(([Boiler_E_Main_Fuel_Gas_Temperature]+273.15)/1000)^2+9.08912024736972*(([Boiler_E_Main_Fuel_Gas_Temperature]+273.15)/1000)^3+(0.129136456966982/(([Boiler_E_Main_Fuel_Gas_Temperature]+273.15)/1000)^2))*0.239
1 | Boiler_E_Cp_Propane_Fuel_Temp | (12.6608072783283+232.070245794953*(([Boiler_E_Main_Fuel_Gas_Temperature]+273.15)/1000)-70.3446118121155*(([Boiler_E_Main_Fuel_Gas_Temperature]+273.15)/1000)^2+0.60714221002859*(([Boiler_E_Main_Fuel_Gas_Temperature]+273.15)/1000)^3+(0.0269571781100411/(([Boiler_E_Main_Fuel_Gas_Temperature]+273.15)/1000)^2))*0.239
1 | Boiler_E_Cp_Ethylene_Fuel_Temp | (-6.38788+184.4019*(([Boiler_E_Main_Fuel_Gas_Temperature]+273.15)/1000)-112.9718*(([Boiler_E_Main_Fuel_Gas_Temperature]+273.15)/1000)^2+28.49593*(([Boiler_E_Main_Fuel_Gas_Temperature]+273.15)/1000)^3+0.31554/(([Boiler_E_Main_Fuel_Gas_Temperature]+273.15)/1000)^2)*0.239
1 | Boiler_E_Cp_Nc4_Fuel_Temp | (22.1581076705715+292.589410831127*(([Boiler_E_Main_Fuel_Gas_Temperature]+273.15)/1000)-85.8165101864775*(([Boiler_E_Main_Fuel_Gas_Temperature]+273.15)/1000)^2-1.01394039648879*(([Boiler_E_Main_Fuel_Gas_Temperature]+273.15)/1000)^3+(0.00634969201331822/(([Boiler_E_Main_Fuel_Gas_Temperature]+273.15)/1000)^2))*0.239
1 | Boiler_E_Cp_Ic4_Fuel_Temp | (8.32665517242186+344.923323425655*(([Boiler_E_Main_Fuel_Gas_Temperature]+273.15)/1000)--141.649866470373*(([Boiler_E_Main_Fuel_Gas_Temperature]+273.15)/1000)^2-17.402696038734*(([Boiler_E_Main_Fuel_Gas_Temperature]+273.15)/1000)^3+(0.0260047492494904/(([Boiler_E_Main_Fuel_Gas_Temperature]+273.15)/1000)^2))*0.239
1 | Boiler_E_Cp_Nc5_Fuel_Temp | (-36.7350853904756+580.375772029461*(([Boiler_E_Main_Fuel_Gas_Temperature]+273.15)/1000)-341.586537384626*(([Boiler_E_Main_Fuel_Gas_Temperature]+273.15)/1000)^2-78.4996542134237*(([Boiler_E_Main_Fuel_Gas_Temperature]+273.15)/1000)^3+(1.08616950221781/(([Boiler_E_Main_Fuel_Gas_Temperature]+273.15)/1000)^2))*0.239
1 | Boiler_E_Cp_Ic5_Fuel_Temp | (-16.1426869390769+517.363683637786*(([Boiler_E_Main_Fuel_Gas_Temperature]+273.15)/1000)-271.314078126683*(([Boiler_E_Main_Fuel_Gas_Temperature]+273.15)/1000)^2-56.1566185580689*(([Boiler_E_Main_Fuel_Gas_Temperature]+273.15)/1000)^3+(0.317133464208019/(([Boiler_E_Main_Fuel_Gas_Temperature]+273.15)/1000)^2))*0.239
1 | Boiler_E_Cp_Total_Fuel_At_Ref_Temp | (([Boiler_E_Fg_Hydrogen_Mass_Fraction]/[Component_Hydrogen_Mw])*6.876+[Boiler_E_Fg_Ch4_Mass_Fraction]/[Component_Methane_Mw]*8.45+([Boiler_E_Fg_Ethylene_Mass_Fraction]/[Component_Ethylene_Mw])*10.02+([Boiler_E_Fg_Ethane_Mass_Fraction]/[Component_Ethane_Mw])*12.52+([Boiler_E_Fg_Propane_Mass_Fraction]/[Component_Propane_Mw]*17.72+([Boiler_E_Fg_Nc4_Mass_Fraction]/[Component_Butane_Mw]*23.79)+([Boiler_E_Fg_Nc5_Mass_Fraction]/[Component_Pentane_Mw]*38.26+[Boiler_E_Fg_Ic4_Mass_Fraction]/[Component_Butane_Mw]*23.79+[Boiler_E_Fg_Ic5_Mass_Fraction]/[Component_Pentane_Mw]*38.26)))*[Boiler_E_Fg_Mw]
1 | Boiler_E_Cp_Total_Fuel_At_Fuel_Temp | (([Boiler_E_Fg_Hydrogen_Mass_Fraction]/[Component_Hydrogen_Mw])*[Boiler_E_Cp_H2_Fuel_Temp]+[Boiler_E_Fg_Ch4_Mass_Fraction]/[Component_Methane_Mw]*[Boiler_E_Cp_Ch4_Fuel_Temp]+([Boiler_E_Fg_Ethylene_Mass_Fraction]/[Component_Ethylene_Mw])*[Boiler_E_Cp_Ethylene_Fuel_Temp]+([Boiler_E_Fg_Ethane_Mass_Fraction]/[Component_Ethane_Mw])*[Boiler_E_Cp_Ethane_Fuel_Temp]+([Boiler_E_Fg_Propane_Mass_Fraction]/[Component_Propane_Mw]*[Boiler_E_Cp_Propane_Fuel_Temp]+([Boiler_E_Fg_Nc4_Mass_Fraction]/[Component_Butane_Mw]*[Boiler_E_Cp_Nc4_Fuel_Temp])+([Boiler_E_Fg_Nc5_Mass_Fraction]/[Component_Pentane_Mw]*[Boiler_E_Cp_Nc5_Fuel_Temp]+[Boiler_E_Fg_Ic4_Mass_Fraction]/[Boiler_E_Cp_Ic4_Fuel_Temp]*[Component_Butane_Mw]+[Boiler_E_Fg_Ic5_Mass_Fraction]/[Component_Pentane_Mw]*[Boiler_E_Cp_Ic5_Fuel_Temp])))*[Boiler_E_Fg_Mw]
1 | Boiler_E_Avg_Cp_Of_Fuel_Gas_Sensible_Heat_Corrected | (([Boiler_E_Cp_Total_Fuel_At_Ref_Temp]+[Boiler_E_Cp_Total_Fuel_At_Fuel_Temp])/[Boiler_E_Fg_Mw])/2
1 | Boiler_E_Dry_Flue_Gas_Per_Fuel_Mass_Ratio | [Boiler_E_Excess_Air]*(1-[Boiler_E_Air_Moisture])+[Boiler_E_N2_Formed]+[Boiler_E_Co2_Formed]
1 | Boiler_E_Flue_Gas_Per_Fuel_Mass_Ratio | [Boiler_E_Dry_Flue_Gas_Per_Fuel_Mass_Ratio]+[Boiler_E_Total_H2O_Per_Kg_Of_Fuel]
1 | Boiler_E_Flue_Gas_Mw | [Boiler_E_Flue_Gas_Per_Fuel_Mass_Ratio]/([Boiler_E_Co2_Formed]/44.01+[Boiler_E_Total_H2O_Per_Kg_Of_Fuel]/18.015+[Boiler_E_N2_Formed]/28.01+[Boiler_E_Excess_Air]/28.96)
1 | Boiler_E_Cp_Of_Air_At_Stack_Temp | (((28.98641)+1.85398*(([BOILER_E_STACK_TEMPERATURE]+273.15)/1000)-9.647459*(([BOILER_E_STACK_TEMPERATURE]+273.15)/1000)^2+16.63537*(([BOILER_E_STACK_TEMPERATURE]+273.15)/1000)^3+(0.000117/(([BOILER_E_STACK_TEMPERATURE]+273.15)/1000)^2))*0.239*0.79)+(((31.32234)-20.23531*(([BOILER_E_STACK_TEMPERATURE]+273.15)/1000)+57.86644*(([BOILER_E_STACK_TEMPERATURE]+273.15)/1000)^2-36.50624*(([BOILER_E_STACK_TEMPERATURE]+273.15)/1000)^3+(-0.007374/(([BOILER_E_STACK_TEMPERATURE]+273.15)/1000)^2))*0.239*0.21)
1 | Boiler_E_Cp_Flue_Gas_Co2_At_Stack_Temp | ((24.99735)+55.18696*(([BOILER_E_STACK_TEMPERATURE]+273.15)/1000)-33.69137*(([BOILER_E_STACK_TEMPERATURE]+273.15)/1000)^2+7.948387*(([BOILER_E_STACK_TEMPERATURE]+273.15)/1000)^3+(-0.136638/(([BOILER_E_STACK_TEMPERATURE]+273.15)/1000)^2))*0.239
1 | Boiler_E_Cp_Flue_Gas_N2_At_Stack_Temp | ((28.98641)+1.85398*(([BOILER_E_STACK_TEMPERATURE]+273.15)/1000)-9.647459*(([BOILER_E_STACK_TEMPERATURE]+273.15)/1000)^2+16.63537*(([BOILER_E_STACK_TEMPERATURE]+273.15)/1000)^3+(0.000117/(([BOILER_E_STACK_TEMPERATURE]+273.15)/1000)^2))*0.239
1 | Boiler_E_Avg_Cp_Of_Flue_Gas_At_Stack_Temp | ([Boiler_E_Cp_Flue_Gas_Co2_At_Stack_Temp]*[Boiler_E_Co2_Formed]/44.01+[Boiler_E_Cp_Flue_Gas_N2_At_Stack_Temp]*[Boiler_E_N2_Formed]/28.01+[Boiler_E_Excess_Air]/28.85*[Boiler_E_Cp_Of_Air_At_Stack_Temp])/([Boiler_E_Flue_Gas_Per_Fuel_Mass_Ratio]/[Boiler_E_Flue_Gas_Mw])/[Boiler_E_Flue_Gas_Mw]
1 | Boiler_E_Cp_Of_H2O_At_Stack_Temp | (8.22+0.00015*([BOILER_E_STACK_TEMPERATURE]+273.15)+0.00000134*(([BOILER_E_STACK_TEMPERATURE]+273.15)^2))/18.015
1 | Boiler_E_Sensible_Heat_Correction_For_Fuel | if([Boiler_E_Avg_Cp_Of_Fuel_Gas_Sensible_Heat_Corrected]*([Boiler_E_Main_Fuel_Gas_Temperature]-15.6)<0,0,[Boiler_E_Avg_Cp_Of_Fuel_Gas_Sensible_Heat_Corrected]*([Boiler_E_Main_Fuel_Gas_Temperature]-15.6))
1 | Boiler_E_Sensbile_Heat_Correction_For_Air | [Boiler_E_Air_Cp_For_Sensible_Heat_Corrected]*([Boiler_E_Combustion_Air_Temp]-15.6)*[Boiler_E_Air_Fuel_Mass_Ratio]
1 | Boiler_E_Mixed_Lhv_Per_Kg | ([Boiler_Lhv])
1 | Boiler_E_Total_Heat_Input_Per_Kg_Of_Fuel | if([Boiler_E_Status]==0,0,[Boiler_E_Sensible_Heat_Correction_For_Fuel]+[Boiler_E_Sensbile_Heat_Correction_For_Air]+[Boiler_E_Mixed_Lhv_Per_Kg])
1 | Boiler_E_Heat_Loss_Due_To_Dry_Flue_Gas_L1 | if([Boiler_E_Status]==0,0,[Boiler_E_Dry_Flue_Gas_Per_Fuel_Mass_Ratio]*([Boiler_E_Avg_Cp_Of_Flue_Gas_At_Stack_Temp]*([BOILER_E_STACK_TEMPERATURE]-15.6)))
1 | Boiler_E_Heat_Loss_Due_To_Evaporation_Of_Water_Formed_Due_To_H2_In_Fuel_L2 | if([Boiler_E_Status]==0,0,9*([Boiler_E_Fg_Hydrogen_Mass_Fraction])*(584+([Boiler_E_Cp_Of_H2O_At_Stack_Temp])*([BOILER_E_STACK_TEMPERATURE]-[Ambient_Temperature_1])))
1 | Boiler_E_Heat_Loss_Due_To_H2O_In_Stack_L3 | if([Boiler_E_Status]==0,0,[Boiler_E_Total_H2O_Per_Kg_Of_Fuel]*([BOILER_E_STACK_TEMPERATURE]*1.77251246754294+2494.5133413964-2529.43)/4.184)
1 | Boiler_E_Heat_Loss_Due_To_Incomplete_Combustionl4 | if([Boiler_E_Status]==0,0,0*10^-6*28*5654*[Boiler_E_Boiler_Load])
1 | Boiler_E_Total_Boiler_Stack_Loss_Per_Kg_Fuel | if([Boiler_E_Status]==0,0,[Boiler_E_Heat_Loss_Due_To_Incomplete_Combustionl4]+[Boiler_E_Heat_Loss_Due_To_H2O_In_Stack_L3]+[Boiler_E_Heat_Loss_Due_To_Dry_Flue_Gas_L1]+[Boiler_E_Heat_Loss_Due_To_Evaporation_Of_Water_Formed_Due_To_H2_In_Fuel_L2])
1 | Boiler_E_Radiation_Losses | if([Boiler_E_Status]==0,0,[Boiler_E_Mixed_Lhv_Per_Kg]*(-0.000004*[Boiler_E_Boiler_Load]^3+0.001*[Boiler_E_Boiler_Load]^2-0.0899*[Boiler_E_Boiler_Load]+3.2426)/100)
1 | Boiler_E_Total_Heat_Loss_Per_Kg_Of_Fuel | if([Boiler_E_Status]==0,0,[Boiler_E_Total_Boiler_Stack_Loss_Per_Kg_Fuel]+[Boiler_E_Radiation_Losses])
1 | Boiler_E_Total_Heat_Absorbed_Per_Kg_Of_Fuel | if([Boiler_E_Status]==0,0,[Boiler_E_Total_Heat_Input_Per_Kg_Of_Fuel]-[Boiler_E_Total_Heat_Loss_Per_Kg_Of_Fuel])
1 | Boiler_E_Boiler_Indirect_Efficiency | if([Boiler_E_Status]==0,0,[Boiler_E_Total_Heat_Absorbed_Per_Kg_Of_Fuel]/[Boiler_E_Total_Heat_Input_Per_Kg_Of_Fuel]*100)
1 | act_Boiler_A_Boiler_Indirect_Efficiency | [Boiler_A_Boiler_Indirect_Efficiency]
1 | act_Boiler_B_Boiler_Indirect_Efficiency | [Boiler_B_Boiler_Indirect_Efficiency]
1 | act_Boiler_C_Boiler_Indirect_Efficiency | [Boiler_C_Boiler_Indirect_Efficiency]
1 | act_Boiler_D_Boiler_Indirect_Efficiency | [Boiler_D_Boiler_Indirect_Efficiency]
1 | act_Boiler_E_Boiler_Indirect_Efficiency | [Boiler_E_Boiler_Indirect_Efficiency]
1 | Fuel_BLR_1_corrected | if([BLR_1_Status]==0,0,min([Fuel_BLR_1],[Fuel_BLR_1]*([act_Boiler_A_Boiler_Indirect_Efficiency]/[Boiler_A_Boiler_Indirect_Efficiency])))
1 | Fuel_BLR_2_corrected | if([BLR_2_Status]==0,0,min([Fuel_BLR_2],[Fuel_BLR_2]*([act_Boiler_B_Boiler_Indirect_Efficiency]/[Boiler_B_Boiler_Indirect_Efficiency])))
1 | Fuel_BLR_3_corrected | if([BLR_3_Status]==0,0,min([Fuel_BLR_3],[Fuel_BLR_3]*([act_Boiler_C_Boiler_Indirect_Efficiency]/[Boiler_C_Boiler_Indirect_Efficiency])))
1 | Fuel_BLR_4_corrected | if([BLR_4_Status]==0,0,min([Fuel_BLR_4],[Fuel_BLR_4]*([act_Boiler_D_Boiler_Indirect_Efficiency]/[Boiler_D_Boiler_Indirect_Efficiency])))
1 | Fuel_BLR_5_corrected | if([BLR_5_Status]==0,0,min([Fuel_BLR_5],[Fuel_BLR_5]*([act_Boiler_E_Boiler_Indirect_Efficiency]/[Boiler_E_Boiler_Indirect_Efficiency])))
1 | Total_Fuel_for_Boilers_corrected | round([Fuel_BLR_1_corrected]+[Fuel_BLR_2_corrected]+[Fuel_BLR_3_corrected]+[Fuel_BLR_4_corrected]+[Fuel_BLR_5_corrected],3)
1 | Total_Fuel_for_Boilers | ([Fuel_BLR_1_raw]*[BLR_1_Status]+[Fuel_BLR_2_raw]*[BLR_2_Status]+[Fuel_BLR_3_raw]*[BLR_3_Status]+[Fuel_BLR_4_raw]*[BLR_4_Status]+[Fuel_BLR_5_raw]*[BLR_5_Status])/1000
1 | Total_Fuel_Demand | [Fuel_BLR_1_corrected]+[Fuel_BLR_2_corrected]+[Fuel_BLR_3_corrected]+[Fuel_BLR_4_corrected]+[Fuel_BLR_5_corrected]
1 | Boiler_A_Duty | [Fuel_BLR_1_corrected]*[LHV]
1 | Boiler_B_Duty | [Fuel_BLR_2_corrected]*[LHV]
1 | Boiler_C_Duty | [Fuel_BLR_3_corrected]*[LHV]
1 | Boiler_D_Duty | [Fuel_BLR_4_corrected]*[LHV]
1 | Boiler_E_Duty | [Fuel_BLR_5_corrected]*[LHV]
1 | EG1_EOE | (max(0,[EG1_MEG_production_flow]*0.71)+max(0,[EG1_DEG_production_flow]*0.83)+max(0,([EG1_TEG_production_flow]/1000*0.88))+max(0,([EG1_HEG_production_flow]/1000*0.91)))
1 | EG2_EOE | (max(0,[EG2_MEG_production_flow]*0.71)+max(0,[EG2_DEG_production_flow]*0.83)+max(0,([EG2_TEG_production_flow]/1000*0.88))+max(0,([EG2_HEG_production_flow]/1000*0.91)))
1 | EG3_EOE | (max(0,[EG3_MEG_production_flow]*0.71)+max(0,[EG3_DEG_production_flow]*0.83)+max(0,([EG3_TEG_production_flow]/1000*0.88))+max(0,([EG3_HEG_production_flow]/1000*0.91)))
1 | LAO_Load | if(missing([LAO_Load_raw]),0,[LAO_Load_raw])/1000
1 | CO2_Load | if(missing([CO2_Load_raw]),0,[CO2_Load_raw])/1000
1 | LAO_Plant_Status | if(if(missing([LAO_Load]),0,[LAO_Load])<5,0,1)
1 | CO2_Plant_Status | if([CO2_Load]<20,0,1)
1 | ETH_Plant_Status | if(if(missing([Total_Ethylene_Production_ETH_Plant]),0,[Total_Ethylene_Production_ETH_Plant])>100,1,0)
1 | EOEG1_Plant_Status | if(if(missing([EG1_EOE]),0,[EG1_EOE])>30,1,0)
1 | EOEG2_Plant_Status | if(if(missing([EG2_EOE]),0,[EG2_EOE])>30,1,0)
1 | EOEG3_Plant_Status | if(if(missing([EG3_EOE]),0,[EG3_EOE])>30,1,0)
1 | EG1_EO_Reactor_Selectivity | if((1.2-0.35*[EG1_Fresh_Oxygen]/[EG1_Fresh_Ethylene])>1,1,(1.2-0.35*[EG1_Fresh_Oxygen]/[EG1_Fresh_Ethylene]))*[EOEG1_Plant_Status]
1 | EG2_EO_Reactor_Selectivity | if((1.2-0.35*[EG2_Fresh_Oxygen]/[EG2_Fresh_Ethylene])>1,1,(1.2-0.35*[EG2_Fresh_Oxygen]/[EG2_Fresh_Ethylene]))*[EOEG2_Plant_Status]
1 | EG3_EO_Reactor_Selectivity | if((1.2-0.35*[EG3_Fresh_Oxygen]/[EG3_Fresh_Ethylene])>1,1,(1.2-0.35*[EG3_Fresh_Oxygen]/[EG3_Fresh_Ethylene]))*[EOEG3_Plant_Status]
1 | Furnace1_Feed | [FUR_1_PASS_1_ETHANE_FEED]+[FUR_1_PASS_2_ETHANE_FEED]+[FUR_1_PASS_3_ETHANE_FEED]+[FUR_1_PASS_4_ETHANE_FEED]+[FUR_1_PASS_5_ETHANE_FEED]+[FUR_1_PASS_6_ETHANE_FEED]+[FUR_1_PASS_7_ETHANE_FEED]+[FUR_1_PASS_8_ETHANE_FEED]
1 | Furnace2_Feed | [FUR_2_PASS_1_ETHANE_FEED]+[FUR_2_PASS_2_ETHANE_FEED]+[FUR_2_PASS_3_ETHANE_FEED]+[FUR_2_PASS_4_ETHANE_FEED]+[FUR_2_PASS_5_ETHANE_FEED]+[FUR_2_PASS_6_ETHANE_FEED]+[FUR_2_PASS_7_ETHANE_FEED]+[FUR_2_PASS_8_ETHANE_FEED]
1 | Furnace3_Feed | [FUR_3_PASS_1_ETHANE_FEED]+[FUR_3_PASS_2_ETHANE_FEED]+[FUR_3_PASS_3_ETHANE_FEED]+[FUR_3_PASS_4_ETHANE_FEED]+[FUR_3_PASS_5_ETHANE_FEED]+[FUR_3_PASS_6_ETHANE_FEED]+[FUR_3_PASS_7_ETHANE_FEED]+[FUR_3_PASS_8_ETHANE_FEED]
1 | Furnace4_Feed | [FUR_4_PASS_1_ETHANE_FEED]+[FUR_4_PASS_2_ETHANE_FEED]+[FUR_4_PASS_3_ETHANE_FEED]+[FUR_4_PASS_4_ETHANE_FEED]+[FUR_4_PASS_5_ETHANE_FEED]+[FUR_4_PASS_6_ETHANE_FEED]+[FUR_4_PASS_7_ETHANE_FEED]+[FUR_4_PASS_8_ETHANE_FEED]
1 | Furnace5_Feed | [FUR_5_PASS_1_ETHANE_FEED]+[FUR_5_PASS_2_ETHANE_FEED]+[FUR_5_PASS_3_ETHANE_FEED]+[FUR_5_PASS_4_ETHANE_FEED]+[FUR_5_PASS_5_ETHANE_FEED]+[FUR_5_PASS_6_ETHANE_FEED]+[FUR_5_PASS_7_ETHANE_FEED]+[FUR_5_PASS_8_ETHANE_FEED]
1 | Furnace6_Feed | [FUR_6_PASS_1_ETHANE_FEED]+[FUR_6_PASS_2_ETHANE_FEED]+[FUR_6_PASS_3_ETHANE_FEED]+[FUR_6_PASS_4_ETHANE_FEED]+[FUR_6_PASS_5_ETHANE_FEED]+[FUR_6_PASS_6_ETHANE_FEED]+[FUR_6_PASS_7_ETHANE_FEED]+[FUR_6_PASS_8_ETHANE_FEED]
1 | Furnace7_Feed | [FUR_7_PASS_1_ETHANE_FEED]+[FUR_7_PASS_2_ETHANE_FEED]+[FUR_7_PASS_3_ETHANE_FEED]+[FUR_7_PASS_4_ETHANE_FEED]+[FUR_7_PASS_5_ETHANE_FEED]+[FUR_7_PASS_6_ETHANE_FEED]+[FUR_7_PASS_7_ETHANE_FEED]+[FUR_7_PASS_8_ETHANE_FEED]
1 | Furnace8_Feed | [FUR_8_PASS_1_ETHANE_FEED]+[FUR_8_PASS_2_ETHANE_FEED]+[FUR_8_PASS_3_ETHANE_FEED]+[FUR_8_PASS_4_ETHANE_FEED]+[FUR_8_PASS_5ETHANE_FEED]+[FUR_8_PASS_6_ETHANE_FEED]+[FUR_8_PASS_7_ETHANE_FEED]+[FUR_8_PASS_8_ETHANE_FEED]
1 | Furnace9_Feed | [FUR_9_PASS_1_ETHANE_FEED]+[FUR_9_PASS_2_ETHANE_FEED]+[FUR_9_PASS_3_ETHANE_FEED]+[FUR_9_PASS_4_ETHANE_FEED]+[FUR_9_PASS_5ETHANE_FEED]+[FUR_9_PASS_6_ETHANE_FEED]+[FUR_9_PASS_7_ETHANE_FEED]+[FUR_9_PASS_8_ETHANE_FEED]
1 | Total_Ethylene_Load | [Furnace1_Feed]+[Furnace2_Feed]+[Furnace3_Feed]+[Furnace4_Feed]+[Furnace5_Feed]+[Furnace6_Feed]+[Furnace7_Feed]+[Furnace8_Feed]+[Furnace9_Feed]
1 | Ethylene_VHP | 25.9253761223336+1.00582423206369*[Total_Ethylene_Load]
1 | Ethylene_HP_CGC | -93.6916504433746+0.816515843219808*[Total_Ethylene_Load]
1 | Ethylene_HP_ERC | -4.61058033087926+0.194120218370937*[Total_Ethylene_Load]
1 | Ethylene_HP_PRC | 2.34070415630353+0.395756362819567*[Total_Ethylene_Load]
1 | Ethylene_LP_Steam_Saturator | 40.8433599641985+0.218356424433951*[Total_Ethylene_Load]
1 | Ethylene_LP_Steam_PRC | -7.18649648930138+0.213158627013171*[Total_Ethylene_Load]
1 | Overall_Boiler_Load | [Total_BLR_HPS_Generation]/[Total_Boilers_Running]
1 | Overall_Boiler_Load_Optimum | [Total_BLR_HPS_Generation]/([Total_Boilers_Running]-1)
1 | EG1_EO_Reactor_Selectivity_perc | [EG1_EO_Reactor_Selectivity]*100
1 | EG2_EO_Reactor_Selectivity_perc | [EG2_EO_Reactor_Selectivity]*100
1 | EG3_EO_Reactor_Selectivity_perc | [EG3_EO_Reactor_Selectivity]*100
1 | BFW_B_Turb_Steam | [BFW_B_Turb_Steam_raw]/1000
1 | BFW_C_Turb_Steam | [BFW_C_Turb_Steam_raw]/1000
1 | BFW_E_Turb_Steam | [BFW_E_Turb_Steam_raw]/1000
1 | FD_Fan_BLR_1_Steam | [FD_Fan_BLR_1_Steam_raw]/1000
1 | FD_Fan_BLR_2_Steam | [FD_Fan_BLR_2_Steam_raw]/1000
1 | FD_Fan_BLR_3_Steam | [FD_Fan_BLR_3_Steam_raw]/1000
1 | FD_Fan_BLR_4_Steam | [FD_Fan_BLR_4_Steam_raw]/1000
1 | FD_Fan_BLR_5_Steam | [FD_Fan_BLR_5_Steam_raw]/1000
1 | VHP_BFW_B_Turb_Steam | [VHP_BFW_B_Turb_Steam_raw]/1000
1 | VHP_BFW_C_Turb_Steam | [VHP_BFW_C_Turb_Steam_raw]/1000
1 | Air_Compressor_Turbine_A_Steam | [Air_Compressor_Turbine_A_Steam_raw]/1000
1 | Air_Compressor_Turbine_D_Steam | [Air_Compressor_Turbine_D_Steam_raw]/1000
1 | DMW_Turbine_A_Steam | [DMW_Turbine_A_Steam_raw]/1000
1 | DMW_Turbine_C_Steam | [DMW_Turbine_C_Steam_raw]/1000
1 | CW_Turbine_A_Steam_raw | [CW_Turbine_A_Steam]
1 | CW_Turbine_B_Steam_raw | [CW_Turbine_B_Steam]
1 | CW_Turbine_G_Steam_raw | [CW_Turbine_G_Steam]
1 | Deaerator_A_LPS | [Deaerator_A_LPS_raw]/1000
1 | Deaerator_B_LPS | [Deaerator_B_LPS_raw]/1000
1 | Deaerator_LPS | [Deaerator_A_LPS]+[Deaerator_B_LPS]
1 | Deaerator_A_LPS_percent | [Deaerator_A_LPS]/[Deaerator_LPS]
1 | Deaerator_B_LPS_percent | [Deaerator_B_LPS]/[Deaerator_LPS]
1 | ETH_CLEAN_COND_TO_U_O | if([ETH_Plant_Status]==0,0,[ETH_CLEAN_COND_TO_U_O_raw])
1 | ETH_suspect_COND_TO_U_O | if([ETH_Plant_Status]==0,0,[ETH_suspect_COND_TO_U_O_raw])
1 | DSP_BFW_TO_CAUSTIC_DILUTION | [DSP_BFW_TO_CAUSTIC_DILUTION_raw]/1000
1 | VHP_Steam_Enthalpy | (-2.4610118074113*[VHP_Steam_Pressure]+3.35070975622248*[VHP_Steam_Temperature]+2008.00318529056)/4.184
1 | HP_Steam_Enthalpy | ((2175.54628147543-1.32764297764643*([HP_Steam_Pressure])+2.66244961166282*[HP_Steam_Temperature])*0.239+2)
1 | BFW_Enthalpy | ([BFW_Pressure]*0.0678913878546345+[BFW_Temperature]*4.22416911685416-3.01717714574329)/4.184
1 | BFW_A_Motor_Status | if(([BFW_A_AMPS]>60)¦¦([BFW_A_Vibrations]>10)¦¦([BFW_A_Bearing_temp]>60),1,0)
1 | BFW_B_Turb_Status | if(([BFW_B_Turb_Steam_raw]/1000)>8,1,0)
1 | BFW_C_Turb_Status | if(([BFW_C_Turb_Steam_raw]/1000)>8,1,0)
1 | BFW_D_Motor_Status | if(([BFW_D_AMPS]>60)¦¦([BFW_D_Vibrations]>10)¦¦([BFW_D_Bearing_temp]>60),1,0)
1 | BFW_E_Turb_Status | if(([BFW_E_Turb_Steam_raw]/1000)>8,1,0)
1 | BFW_F_Motor_Status | if(([PM7103F_CWP_MTR_BEARING])>50,1,0)
1 | VHP_BFW_B_Turb_Status | if((([VHP_BFW_B_Turb_Steam_raw]/1000))>16¦¦([VHP_BFW_B_Discharge_flow]>150000),1,0)
1 | VHP_BFW_C_Turb_Status | if((([VHP_BFW_C_Turb_Steam_raw]/1000))>16¦¦([VHP_BFW_C_Discharge_flow]>150000),1,0)
1 | VHP_BFW_A_Motor_Status | if(([VHP_BFW_A_AMPS])>150¦¦([VHP_BFW_A_Discharge_flow]>150000)¦¦([VHP_BFW_A_Vibration]>2),1,0)
1 | CW_Turbine_A_Status | if(([CW_Turbine_A_Steam])>16¦¦([CW_Turbine_A_RPM])>2100,1,0)
1 | CW_Turbine_B_Status | if(([CW_Turbine_B_Steam])>16¦¦([CW_Turbine_B_RPM])>2100,1,0)
1 | CW_Motor_C_Status | if(([PM7801C_CWP_MTR_BEARING])>50¦¦([CW_Motor_C_Winding_temp])>50,1,0)
1 | CW_Motor_D_Status | if(([PM7801D_CWP_MTR_BEARING])>50¦¦([CW_Motor_D_Winding_temp])>50,1,0)
1 | CW_Motor_E_Status | if(([PM7801E_CWP_MTR_BEARING])>50¦¦([CW_Motor_E_Winding_temp])>50,1,0)
1 | CW_Motor_F_Status | if(([PM7801F_CWP_MTR_BEARING])>50¦¦([CW_Motor_F_Winding_temp])>50,1,0)
1 | CW_Turbine_G_Status | if(([CW_Turbine_G_Steam])>16¦¦([CW_Turbine_G_RPM])>2100,1,0)
1 | Air_Compressor_Turbine_A_Status | if(([Air_Compressor_Turbine_A_Steam_raw]/1000)>12.5¦¦([Air_Compressor_Turbine_A_RPM])>1750,1,0)
1 | Air_Compressor_Turbine_D_Status | if(([Air_Compressor_Turbine_D_Steam_raw]/1000)>12.5¦¦([Air_Compressor_Turbine_D_RPM])>1750,1,0)
1 | Air_Compressor_Motor_B_Status | if([Air_Compressor_B_Discharge_Pressure]>4,1,0)
1 | Air_Compressor_Motor_C_Status | if([Air_Compressor_C_Discharge_Pressure]>4,1,0)
1 | DMW_Turbine_A_Status | if(([DMW_Turbine_A_Steam_raw]/1000)>2.500¦¦([DMW_Turbine_A_RPM]>900),1,0)
1 | DMW_Turbine_C_Status | if(([DMW_Turbine_C_Steam_raw]/1000)>2.500¦¦([DMW_Turbine_C_RPM]>900),1,0)
1 | FDF_A_Motor_Status | if(([FDF_A_AMPS])>25,1,0)
1 | FDF_B_Motor_Status | if(([FDF_B_AMPS])>25,1,0)
1 | Deaerator_A_LPS_Vent | [Deaerator_A_LPS_raw]*0.02/1000
1 | Deaerator_B_LPS_Vent | [Deaerator_B_LPS_raw]*0.02/1000
1 | HP_to_MP_Letdown_HPS_Flow_In_PV0007A_UO | (-0.0078*([HP_to_MP_Letdown_Valve_Opening_PV0007A_UO])^2+2.86*([HP_to_MP_Letdown_Valve_Opening_PV0007A_UO]))
1 | HP_to_MP_Letdown_HPS_Flow_In_PV0007B_UO | (-0.0078*([HP_to_MP_Letdown_Valve_Opening_PV0007B_UO])^2+2.86*([HP_to_MP_Letdown_Valve_Opening_PV0007B_UO]))
1 | MP_to_LP_Letdown_MPS_Flow_In_PV013A_UO | (0.0039*([MP_to_LP_Letdown_Valve_Opening_PV013A_UO])^2+0.047*([MP_to_LP_Letdown_Valve_Opening_PV013A_UO]))
1 | MP_to_LP_Letdown_MPS_Flow_In_PV013B_UO | (0.0039*([MP_to_LP_Letdown_Valve_Opening_PV013B_UO])^2+0.047*([MP_to_LP_Letdown_Valve_Opening_PV013B_UO]))
1 | MP_to_LP_Letdown_MPS_Flow_In_PV31_UO | 0.677*([MP_to_LP_Letdown_Valve_Opening_PV31_UO])
1 | MP_to_LP_Letdown_MPS_Flow_In_PV32_UO | 0.677*([MP_to_LP_Letdown_Valve_Opening_PV32_UO])
1 | MP_to_LP_Letdown_LPS_Flow_Out_PV013A_UO | (0.0039*([MP_to_LP_Letdown_Valve_Opening_PV013A_UO])^2+0.047*([MP_to_LP_Letdown_Valve_Opening_PV013A_UO]))
1 | MP_to_LP_Letdown_LPS_Flow_Out_PV013B_UO | (0.0039*([MP_to_LP_Letdown_Valve_Opening_PV013B_UO])^2+0.047*([MP_to_LP_Letdown_Valve_Opening_PV013B_UO]))
1 | MP_to_LP_Letdown_LPS_Flow_Out_PV31_UO | 0.677*([MP_to_LP_Letdown_Valve_Opening_PV31_UO])
1 | MP_to_LP_Letdown_LPS_Flow_Out_PV32_UO | 0.677*([MP_to_LP_Letdown_Valve_Opening_PV32_UO])
1 | HP_to_MP_Let_Down_Valve_PC9209_EG1_HP_Steam_Flow_in | 0.498*([HP_to_MP_Let_Down_Valve_Opening_PC9209_EG1])
1 | HP_to_MP_Let_Down_Valve_PC9209_EG2_HP_Steam_Flow_in | 0.498*([HP_to_MP_Let_Down_Valve_Opening_PC9209_EG2])
1 | HP_to_MP_Let_Down_Valve_PC9209_EG1_MP_Steam_Flow_out | 0.498*([HP_to_MP_Let_Down_Valve_Opening_PC9209_EG1])
1 | HP_to_MP_Let_Down_Valve_PC9209_EG2_MP_Steam_Flow_out | 0.498*([HP_to_MP_Let_Down_Valve_Opening_PC9209_EG2])
1 | VHP_to_HP_Let_Down_Valve_PX7024A_VHP_Steam_flow_in_ETH | 5.33*([VHP_to_HP_Let_Down_Valve_Opening_PX7024A_ETH])
1 | VHP_to_HP_Let_Down_Valve_PX7024B_VHP_Steam_flow_in_ETH | 1.324*([VHP_to_HP_Let_Down_Valve_Opening_PX7024B_ETH])
1 | VHP_to_HP_Let_Down_Valve_PX7024A_HP_Steam_flow_out_ETH | 5.33*([VHP_to_HP_Let_Down_Valve_Opening_PX7024A_ETH])
1 | VHP_to_HP_Let_Down_Valve_PX7024B_HP_Steam_flow_out_ETH | 1.324*([VHP_to_HP_Let_Down_Valve_Opening_PX7024B_ETH])
1 | HP_to_LP_Let_Down_Valve_PC7026_HP_Steam_flow_in_ETH | 1.401*([HP_to_LP_Let_Down_Valve_Opening_PC7026_ETH])
1 | HP_to_LP_Let_Down_Valve_HC7262_HP_Steam_flow_in_ETH | 0.102*([HP_to_LP_Let_Down_Valve_Opening_HC7262_ETH])
1 | HP_to_LP_Let_Down_Valve_PC7026_LP_Steam_flow_out_ETH | 1.401*([HP_to_LP_Let_Down_Valve_Opening_PC7026_ETH])
1 | HP_to_LP_Let_Down_Valve_HC7262_LP_Steam_flow_out_ETH | 0.102*([HP_to_LP_Let_Down_Valve_Opening_HC7262_ETH])
1 | LP_to_LLP_Let_Down_Valve_PC7029_LP_Steam_Flow_in_ETH | 0.396*([LP_to_LLP_Let_Down_Valve_PC7029_Opening_ETH])
1 | LP_to_LLP_Let_Down_Valve_PC7029_LLP_Steam_Flow_out_ETH | 0.396*([LP_to_LLP_Let_Down_Valve_PC7029_Opening_ETH])
1 | Purge_Steam_to_Furnace_valve_PDC1154_Steam_Flow_ETH | 0.0005*([Purge_Steam_to_Furnace_valve_PDC1154_Opening_ETH])^2+0.0002*([Purge_Steam_to_Furnace_valve_PDC1154_Opening_ETH])
1 | Purge_Steam_to_Furnace_valve_PDC1155_Steam_Flow_ETH | 0.0005*([Purge_Steam_to_Furnace_valve_PDC1155_Opening_ETH])^2+0.0002*([Purge_Steam_to_Furnace_valve_PDC1155_Opening_ETH])
1 | LP_Steam_Dumping_Valve_PC0024A_Steam_flow_out_UO | 0.724*[LP_Steam_Dumping_Valve_PC0024A_Opening_UO]
1 | HP_Steam_Vent_valve_PV0012_Steam_flow_out_UO | 2.059*([HP_Steam_Vent_valve_PV0012_Opening_UO])
1 | LP_Steam_Vent_valve_PV0024B_Steam_flow_out_UO | 1.208*[LP_Steam_Vent_valve_PV0024B_Opening_UO]
1 | HP_Steam_Vent_Valve_PC7032_Steam_Flow_Out_ETH | 4.448*([HP_Steam_Vent_Valve_PC7032_Opening_ETH])
1 | HP_Steam_Vent_Valve_PC7027_Steam_Flow_Out_ETH | 2.059*([HP_Steam_Vent_Valve_PC7027_Opening_ETH])
1 | LP_Steam_Vent_Valve_PC7028_Steam_Flow_Out_ETH | 0.357*([LP_Steam_Vent_Valve_PC7028_Opening_ETH])
1 | LPS_from_Drives | (([BFW_E_Turb_Steam_raw]+[BFW_B_Turb_Steam_raw]+[BFW_C_Turb_Steam_raw]+[VHP_BFW_B_Turb_Steam_raw]+[VHP_BFW_C_Turb_Steam_raw]+[Air_Compressor_Turbine_A_Steam_raw]+[Air_Compressor_Turbine_D_Steam_raw]+[DMW_Turbine_A_Steam_raw]+[DMW_Turbine_C_Steam_raw]+[FD_Fan_BLR_1_Steam_raw]+[FD_Fan_BLR_2_Steam_raw]+[FD_Fan_BLR_3_Steam_raw]+[FD_Fan_BLR_4_Steam_raw]+[FD_Fan_BLR_5_Steam_raw])/1000)+[CW_Turbine_A_Steam]+[CW_Turbine_B_Steam]+[CW_Turbine_G_Steam]
1 | DMW_Makeup | ([DMW_MAKEUP_Near_Clean_Condensate_Header]+[DMW_MAKEUP_Near_Suspect_Condensate_Header])/1000
1 | Boiler_CBD | ([BOILER_A_CBD]+[BOILER_B_CBD]+[BOILER_C_CBD]+[BOILER_D_CBD]+[BOILER_E_CBD])/1000
1 | LP_Steam_to_venting | 1.208*[LP_Steam_Vent_valve_PV0024B_Opening_UO]+0.357*([LP_Steam_Vent_Valve_PC7028_Opening_ETH])
1 | Boilers_Running | [Total_Boilers_Running]
1 | Boilers_Specific_Energy_Consumption | ([Spec_En_Cons_BLR_1]*[BLR_1_Status]+[Spec_En_Cons_BLR_2]*[BLR_2_Status]+[Spec_En_Cons_BLR_3]*[BLR_3_Status]+[Spec_En_Cons_BLR_4]*[BLR_4_Status]+[Spec_En_Cons_BLR_5]*[BLR_5_Status])/[Total_Boilers_Running]
1 | VHP_BFW_to_ETH | if([ETH_Plant_Status]==0,0,([VHP_BFW_FROM_U_O]+[VHP_DESPHTR_BFW_FROM_U_O]))
1 | VHP_Flow_Demand | [VHP_BFW_FROM_U_O]+[VHP_DESPHTR_BFW_FROM_U_O]
1 | BFW_TO_LAO | if([LAO_Plant_Status]==0,0,[BFW_TO_LAO_raw]/1000)
1 | FUEL_GAS_From_UO_to_Flare | [FUEL_GAS_From_UO_to_Flare_raw]/1000
1 | FUEL_GAS_From_UO_to_Incinerator | [FUEL_GAS_From_UO_to_Incinerator_raw]/1000
1 | FUEL_GAS_From_UO_to_WTO | [FUEL_GAS_From_UO_to_WTO_raw]/1000
1 | ETHANE_Fuel_From_ETH_to_UO | if(([ETHANE_Fuel_From_ETH_to_UO_raw]/1000)<=0,0,([ETHANE_Fuel_From_ETH_to_UO_raw]/1000))
1 | FUEL_GAS_From_UO_to_LAO | if([LAO_Plant_Status]==0,0,round((([FUEL_GAS_From_UO_to_LAO_A]+[FUEL_GAS_From_UO_to_LAO_B])/1000),3))
1 | FUEL_GAS_From_UO_to_LAO_Opt | 20.571+(([H3831_steam_flow]/1000)*(-0.007))+([LAO_oxygen]*-0.00962)+([H3831_inlet_temp]*-0.04403)
1 | BFW_to_Boilers | ([DSP_BFW_TO_BOILER_A]+[DSP_BFW_TO_BOILER_B]+[DSP_BFW_TO_BOILER_C]+[DSP_BFW_TO_BOILER_D]+[DSP_BFW_TO_BOILER_E]+[BFW_TO_BOILER_A]+[BFW_TO_BOILER_B]+[BFW_TO_BOILER_C]+[BFW_TO_BOILER_D]+[BFW_TO_BOILER_E])*0.99/1000
1 | Total_DMW_Demand | [Total_DMW_Demand_raw]/1000
1 | EG1_MP_to_Ejectors | [EG_1_Ejecter_Steam_to_EJ_2612]+[EG_1_Ejecter_Steam_to_EJ_2622]+[EG_1_Ejecter_Steam_to_EJ_2632]+[EG_1_Ejecter_Steam_to_EJ_2712]
1 | EG2_MP_to_Ejectors | [EG_2_Ejecter_Steam_to_EJ_4612]+[EG_2_Ejecter_Steam_to_EJ_4622]+[EG_2_Ejecter_Steam_to_EJ_4632]+[EG_2_Ejecter_Steam_to_EJ_4712]
1 | EG3_MP_to_Ejectors | [EG_3_Ejecter_Steam_to_EJ_6612]+[EG_3_Ejecter_Steam_to_EJ_6622]+[EG_3_Ejecter_Steam_to_EJ_6632]+[EG_3_Ejecter_Steam_to_EJ_6712]
1 | Fuel_Emission_Factor | ([BOILER_A_CO2_Fuel_Emission_Factor]*[BLR_1_Status]+[BOILER_B_CO2_Fuel_Emission_Factor]*[BLR_2_Status]+[BOILER_C_CO2_Fuel_Emission_Factor]*[BLR_3_Status]+[BOILER_D_CO2_Fuel_Emission_Factor]*[BLR_4_Status]+[BOILER_E_CO2_Fuel_Emission_Factor]*[BLR_5_Status])/([BLR_1_Status]+[BLR_2_Status]+[BLR_3_Status]+[BLR_4_Status]+[BLR_5_Status])
1 | BFW_to_EOEG_1 | if([EOEG1_Plant_Status]==0,0,[BFW_to_EOEG_1_raw])
1 | BFW_to_EOEG_2 | if([EOEG2_Plant_Status]==0,0,[BFW_to_EOEG_2_raw])
1 | ETH_LPS_Demand | if([ETH_Plant_Status]==0,0,[ETH_LPS_Demand_raw])
1 | EOEG_1_HPS_Demand | if([EOEG1_Plant_Status]==0,0,[EOEG_1_HPS_Demand_raw])
1 | EOEG_2_HPS_Demand | if([EOEG2_Plant_Status]==0,0,[EOEG_2_HPS_Demand_raw])
1 | EOEG_3_HPS_Demand | if([EOEG3_Plant_Status]==0,0,[EOEG_3_HPS_Demand_raw])
1 | EOEG_1_MPS_Demand | if([EOEG1_Plant_Status]==0,0,[EOEG_1_MPS_Demand_raw])
1 | EOEG_2_MPS_Demand | if([EOEG2_Plant_Status]==0,0,[EOEG_2_MPS_Demand_raw])
1 | EOEG_3_MPS_Demand | if([EOEG3_Plant_Status]==0,0,[EOEG_3_MPS_Demand_raw])
1 | EG1_LP_CONSUMPTION | [EG1_LP_to_E_2220]+[EG1_LP_to_C_2220]+[EG1_LP_to_C_2310]+[EG1_LP_to_E_2310]+[EG1_LP_to_C_2510]+[EG1_LP_to_E_2523]+[EG1_LP_to_C_2570]/1000
1 | EOEG_1_LPS_Demand | if([EOEG1_Plant_Status]==0,0,if(abs(([EOEG_1_LPS_Demand_raw]+[EG1_LP_Steam_from_V_2920]+[EG1_LP_Steam_from_V_2112]+[EG1_LP_Steam_from_V_2122])-([EG1_LP_CONSUMPTION]))>30,(max(8,min((575.802*[EG1_EO_Reactor_Selectivity]-1.028*[EG1_EOE]-317.822-[EOEG_1_MPS_Demand]),86))*[EOEG1_Plant_Status]),[EOEG_1_LPS_Demand_raw]))
1 | EOEG_2_LPS_Demand | if([EOEG2_Plant_Status]==0,0,[EOEG_2_LPS_Demand_raw])
1 | EOEG_3_LPS_Demand | if([EOEG3_Plant_Status]==0,0,[EOEG_3_LPS_Demand_raw])
1 | CW_Turbine_A_Steam_Energy | [CW_Turbine_A_Steam]*([HP_Steam_Enthalpy]-[LP_Steam_Enthalpy])*4.184/1000
1 | CW_Turbine_B_Steam_Energy | [CW_Turbine_B_Steam]*([HP_Steam_Enthalpy]-[LP_Steam_Enthalpy])*4.184/1000
1 | CW_Turbine_G_Steam_Energy | [CW_Turbine_G_Steam]*([HP_Steam_Enthalpy]-[LP_Steam_Enthalpy])*4.184/1000
1 | Utility_LP_to_acid_alkali_Energy | [Utility_LP_to_acid_alkali]*[LP_Steam_Enthalpy]*4.184/1000
1 | ETH_LPS_Demand_Energy | [ETH_LPS_Demand]*[LP_Steam_Enthalpy]*4.184/1000
1 | EG1_MP_to_E_2630_Energy | [EG1_MP_to_E_2630]*[MP_Steam_Enthalpy]*4.184/1000/1000
1 | EG1_MP_to_E_2710_Energy | [EG1_MP_to_E_2710]*[MP_Steam_Enthalpy]*4.184/1000
1 | EG1_MP_to_E_2720_Energy | [EG1_MP_to_E_2720]*[MP_Steam_Enthalpy]*4.184/1000/1000
1 | EG1_MP_to_E_2610_Energy | [EG1_MP_to_E_2610]*[MP_Steam_Enthalpy]*4.184/1000
1 | EG1_MP_to_E_2620_Energy | [EG1_MP_to_E_2620]*[MP_Steam_Enthalpy]*4.184/1000
1 | EG1_MP_to_E_2624_Energy | [EG1_MP_to_E_2624]*[MP_Steam_Enthalpy]*4.184/1000/1000
1 | EG1_MP_to_V_2533_Energy | [EG1_MP_to_V_2533]*[MP_Steam_Enthalpy]*4.184/1000
1 | EG1_MP_to_E_2531_Energy | [EG1_MP_to_E_2531]*[MP_Steam_Enthalpy]*4.184/1000
1 | EG1_MP_from_V2110_Energy | [EG1_MP_from_V2110]*[MP_Steam_Enthalpy]*4.184/1000
1 | EG1_MP_from_V2120_Energy | [EG1_MP_from_V2120]*[MP_Steam_Enthalpy]*4.184/1000
1 | EG1_LP_Steam_from_V_2920_Energy | [EG1_LP_Steam_from_V_2920]*[LP_Steam_Enthalpy]*4.184/1000
1 | EG1_LP_Steam_from_V_2112_Energy | [EG1_LP_Steam_from_V_2112]*[LP_Steam_Enthalpy]*4.184/1000
1 | EG1_LP_Steam_from_V_2122_Energy | [EG1_LP_Steam_from_V_2122]*[LP_Steam_Enthalpy]*4.184/1000
1 | EG1_LP_to_E_2220_Energy | [EG1_LP_to_E_2220]*[LP_Steam_Enthalpy]*4.184/1000
1 | EG1_LP_to_C_2220_Energy | [EG1_LP_to_C_2220]*[LP_Steam_Enthalpy]*4.184/1000
1 | EG1_LP_to_C_2310_Energy | [EG1_LP_to_C_2310]*[LP_Steam_Enthalpy]*4.184/1000
1 | EG1_LP_to_E_2310_Energy | [EG1_LP_to_E_2310]*[LP_Steam_Enthalpy]*4.184/1000
1 | EG1_LP_to_C_2510_Energy | [EG1_LP_to_C_2510]*[LP_Steam_Enthalpy]*4.184/1000
1 | EG1_LP_to_E_2523_Energy | [EG1_LP_to_E_2523]*[LP_Steam_Enthalpy]*4.184/1000
1 | EG1_LP_to_C_2570_Energy | [EG1_LP_to_C_2570]*[LP_Steam_Enthalpy]*4.184/1000/1000
1 | EG2_MP_to_E_4630_Energy | [EG2_MP_to_E_4630]*[MP_Steam_Enthalpy]*4.184/1000/1000
1 | EG2_MP_to_E_4710_Energy | [EG2_MP_to_E_4710]*[MP_Steam_Enthalpy]*4.184/1000
1 | EG2_MP_to_E_4720_Energy | [EG2_MP_to_E_4720]*[MP_Steam_Enthalpy]*4.184/1000/1000
1 | EG2_MP_to_E_4610_Energy | [EG2_MP_to_E_4610]*[MP_Steam_Enthalpy]*4.184/1000
1 | EG2_MP_to_E_4620_Energy | [EG2_MP_to_E_4620]*[MP_Steam_Enthalpy]*4.184/1000
1 | EG2_MP_to_E_4624_Energy | [EG2_MP_to_E_4624]*[MP_Steam_Enthalpy]*4.184/1000/1000
1 | EG2_MP_to_V_4533_Energy | [EG2_MP_to_V_4533]*[MP_Steam_Enthalpy]*4.184/1000
1 | EG2_MP_to_E_4531_Energy | [EG2_MP_to_E_4531]*[MP_Steam_Enthalpy]*4.184/1000
1 | EG2_MP_from_V4110_Energy | [EG2_MP_from_V4110]*[MP_Steam_Enthalpy]*4.184/1000
1 | EG2_MP_from_V4120_Energy | [EG2_MP_from_V4120]*[MP_Steam_Enthalpy]*4.184/1000
1 | EG2_LP_Steam_from_V_4920_Energy | [EG2_LP_Steam_from_V_4920]*[LP_Steam_Enthalpy]*4.184/1000
1 | EG2_LP_Steam_from_V_4112_Energy | [EG2_LP_Steam_from_V_4112]*[LP_Steam_Enthalpy]*4.184/1000
1 | EG2_LP_Steam_from_V_4122_Energy | [EG2_LP_Steam_from_V_4122]*[LP_Steam_Enthalpy]*4.184/1000
1 | EG2_LP_to_E_4220_Energy | [EG2_LP_to_E_4220]*[LP_Steam_Enthalpy]*4.184/1000
1 | EG2_LP_to_C_4220_Energy | [EG2_LP_to_C_4220]*[LP_Steam_Enthalpy]*4.184/1000
1 | EG2_LP_to_C_4310_Energy | [EG2_LP_to_C_4310]*[LP_Steam_Enthalpy]*4.184/1000
1 | EG2_LP_to_E_4310_Energy | [EG2_LP_to_E_4310]*[LP_Steam_Enthalpy]*4.184/1000
1 | EG2_LP_to_C_4510_Energy | [EG2_LP_to_C_4510]*[LP_Steam_Enthalpy]*4.184/1000
1 | EG2_LP_to_E_4523_Energy | [EG2_LP_to_E_4523]*[LP_Steam_Enthalpy]*4.184/1000
1 | EG2_LP_to_C_4570_Energy | [EG2_LP_to_C_4570]*[LP_Steam_Enthalpy]*4.184/1000/1000
1 | EG3_MP_to_E_6630_Energy | [EG3_MP_to_E_6630]*[MP_Steam_Enthalpy]*4.184/1000/1000
1 | EG3_MP_to_E_6710_Energy | [EG3_MP_to_E_6710]*[MP_Steam_Enthalpy]*4.184/1000
1 | EG3_MP_to_E_6720_Energy | [EG3_MP_to_E_6720]*[MP_Steam_Enthalpy]*4.184/1000/1000
1 | EG3_MP_to_E_6610_Energy | [EG3_MP_to_E_6610]*[MP_Steam_Enthalpy]*4.184/1000
1 | EG3_MP_to_E_6620_Energy | [EG3_MP_to_E_6620]*[MP_Steam_Enthalpy]*4.184/1000
1 | EG3_MP_to_E_6624_Energy | [EG3_MP_to_E_6624]*[MP_Steam_Enthalpy]*4.184/1000/1000
1 | EG3_MP_to_V_6533_Energy | [EG3_MP_to_V_6533]*[MP_Steam_Enthalpy]*4.184/1000
1 | EG3_MP_to_E_6531_Energy | [EG3_MP_to_E_6531]*[MP_Steam_Enthalpy]*4.184/1000
1 | EG3_MP_from_V6110_Energy | [EG3_MP_from_V6110]*[MP_Steam_Enthalpy]*4.184/1000
1 | EG3_MP_from_V6120_Energy | [EG3_MP_from_V6120]*[MP_Steam_Enthalpy]*4.184/1000
1 | EG3_LP_Steam_from_V_6920_Energy | [EG3_LP_Steam_from_V_6920]*[LP_Steam_Enthalpy]*4.184/1000
1 | EG3_LP_Steam_from_V_6112_Energy | [EG3_LP_Steam_from_V_6112]*[LP_Steam_Enthalpy]*4.184/1000
1 | EG3_LP_Steam_from_V_6122_Energy | [EG3_LP_Steam_from_V_6122]*[LP_Steam_Enthalpy]*4.184/1000
1 | EG3_LP_to_E_6220_Energy | [EG3_LP_to_E_6220]*[LP_Steam_Enthalpy]*4.184/1000
1 | EG3_LP_to_C_6220_Energy | [EG3_LP_to_C_6220]*[LP_Steam_Enthalpy]*4.184/1000
1 | EG3_LP_to_C_6310_Energy | [EG3_LP_to_C_6310]*[LP_Steam_Enthalpy]*4.184/1000
1 | EG3_LP_to_E_6310_Energy | [EG3_LP_to_E_6310]*[LP_Steam_Enthalpy]*4.184/1000
1 | EG3_LP_to_C_6510_Energy | [EG3_LP_to_C_6510]*[LP_Steam_Enthalpy]*4.184/1000
1 | EG3_LP_to_E_6523_Energy | [EG3_LP_to_E_6523]*[LP_Steam_Enthalpy]*4.184/1000
1 | EG3_LP_to_C_6570_Energy | [EG3_LP_to_C_6570]*[LP_Steam_Enthalpy]*4.184/1000/1000
1 | LP_Quench_water_pump_turbine_Inlet_steam_flow_Energy | [Quench_water_pump_turbine_Inlet_steam_flow]*[LP_Steam_Enthalpy]*4.184/1000
1 | LP_Eth_HP_to_CGC_lube_oil_pump_turbine_flow_Energy | [Eth_HP_to_CGC_lube_oil_pump_turbine_flow]*[LP_Steam_Enthalpy]*4.184/1000
1 | LP_Steam_from_PRC_Extraction_Energy | [LP_Steam_from_PRC_Extraction]*[LP_Steam_Enthalpy]*4.184/1000
1 | Ethane_feed_saturator_inlet_steam_flow_Energy | [Ethane_feed_saturator_inlet_steam_flow]*[LP_Steam_Enthalpy]*4.184/1000
1 | Process_condensate_stripper_Inlet_steam_flow_Energy | [Process_condensate_stripper_Inlet_steam_flow]*[LP_Steam_Enthalpy]*4.184/1000
1 | Deethaniser_reboiler_Inlet_steam_flow_Energy | [Deethaniser_reboiler_Inlet_steam_flow]*[LP_Steam_Enthalpy]*4.184/1000
1 | EG2_LP_CONSUMPTION | [EG2_LP_to_E_4220]+[EG2_LP_to_C_4220]+[EG2_LP_to_C_4310]+[EG2_LP_to_E_4310]+[EG2_LP_to_C_4510]+[EG2_LP_to_E_4523]+[EG2_LP_to_C_4570]/1000
1 | EG3_LP_CONSUMPTION | [EG3_LP_to_E_6220]+[EG3_LP_to_C_6220]+[EG3_LP_to_C_6310]+[EG3_LP_to_E_6310]+[EG3_LP_to_C_6510]+[EG3_LP_to_E_6523]+[EG3_LP_to_C_6570]/1000
1 | ETHYLENE_FUEL_CONSUMPTION | [Furnace_A_Fuel_gas_flow]+[Furnace_B_Fuel_gas_flow]+[Furnace_C_Fuel_gas_flow]+[Furnace_D_Fuel_gas_flow]+[Furnace_E_Fuel_gas_flow]+[Furnace_F_Fuel_gas_flow]+[Furnace_G_Fuel_gas_flow]+[Furnace_H_Fuel_gas_flow]+[Furnace_J_Fuel_gas_flow]
1 | ETHYLENE_VHP_GENERATION | [Furnace_A_steam_outlet_flow]+[Furnace_B_steam_outlet_flow]+[Furnace_C_steam_outlet_flow]+[Furnace_D_steam_outlet_flow]+[Furnace_E_steam_outlet_flow]+[Furnace_F_steam_outlet_flow]+[Furnace_G_steam_outlet_flow]+[Furnace_H_steam_outlet_flow]+[Furnace_J_steam_outlet_flow]
1 | ETHYLENE_VHP_CONSUMPTION | [CGC_turbine_Inlet_steam_flow]
1 | Power_to_Utility_Energy | [Power_to_Utility]*3.6
1 | Power_to_ETH_Energy | [Power_to_ETH]*3.6
1 | Power_to_EG_1_Energy | [Power_to_EG_1]*3.6
1 | Power_to_EG_2_Energy | [Power_to_EG_2]*3.6
1 | Power_to_EG_3_Energy | [Power_to_EG_3]*3.6
1 | Power_to_LAO_Energy | [Power_to_LAO]*3.6
1 | Power_to_CO2_Energy | [Power_to_CO2]*3.6
1 | Total_Products | [EG1_EOE]+[EG2_EOE]+[EG3_EOE]+[Total_Ethylene_Production_ETH_Plant]
1 | CW_TO_EG1 | if([EG1_EOE]>30,if([EG2_EOE]>30,[CW_TO_EG2],19000),0)
1 | Eth_VHP_steam_Enthaphy | 3205.8642791052+[VHP_Steam_Pressure]*-19.3506160538991+[VHP_Steam_Temperature]*6.45179484871345+[VHP_Steam_Pressure]^2*0.0506889939419051+[VHP_Steam_Temperature]^2*-0.00227223400379114+[VHP_Steam_Temperature]/[VHP_Steam_Pressure]*-264.547702042717+([VHP_Steam_Temperature]/[VHP_Steam_Pressure]^2)*10.4905143644101
1 | Eth_HP_steam_Enthalphy | 2928.30436719347+([CGC_turbine_extraction_steam_pressure]*-26.8079997619385)+([CGC_turbine_extraction_steam_temp]*5.42202989702028)+([CGC_turbine_extraction_steam_pressure]^2*0.157733588035482)+([CGC_turbine_extraction_steam_temp]^2*-0.00224321118640772)+([CGC_turbine_extraction_steam_temp]/[CGC_turbine_extraction_steam_pressure]*-90.4356895454475)+([CGC_turbine_extraction_steam_temp]/([CGC_turbine_extraction_steam_pressure]^2)*2.0018883166554)
1 | Regeneration_Gas_Heater_Status | if([Regeneration_Gas_Heater_Level]>5,1,0)
1 | LAO_LP_Steam_Demand | if([LAO_Plant_Status]==0,0,[LAO_LP_Steam_Demand_raw]/1000)
1 | Regeneration_Gas_Heater_Steam | if([Regeneration_Gas_Heater_Level]>5,12.7,0)
1 | Fuel_Demand_in_Energy_in_GJ_Hr | [Total_Fuel_for_Boilers_corrected]*([LHV])
1 | FDF_A_Motor_Power | 1.73*[Voltage_LP]*[FDF_A_AMPS]*[FDF_A_Motor_Status]*[power_factor]/1000
1 | FDF_B_Motor_Power | 1.73*[Voltage_LP]*[FDF_B_AMPS]*[FDF_B_Motor_Status]*[power_factor]/1000
1 | BFW_A_Motor_Power | 1.73*[Voltage_LP]*[BFW_A_AMPS]*[BFW_A_Motor_Status]*[power_factor]/1000/1000
1 | BFW_D_Motor_Power | 1.73*[Voltage_LP]*[BFW_D_AMPS]*[BFW_D_Motor_Status]*[power_factor]/1000/1000
1 | BFW_F_Motor_Power | [BFW_F_Motor_Status]*1000/1000
1 | VHP_BFW_A_Motor_Power | 1.73*[Voltage_LP]*[VHP_BFW_A_AMPS]*[VHP_BFW_A_Motor_Status]*[power_factor]/1000/1000
1 | CW_Motor_C_Power | [CW_Motor_C_Status]*2295/1000
1 | CW_Motor_D_Power | [CW_Motor_D_Status]*2295/1000
1 | CW_Motor_E_Power | [CW_Motor_E_Status]*2295/1000
1 | CW_Motor_F_Power | [CW_Motor_F_Status]*2295/1000
1 | Air_Compressor_Motor_B_Power | 1.73*[Voltage_LP]*[Air_Compressor_Motor_B_Amperes]*[Air_Compressor_Motor_B_Status]*[power_factor]/1000/1000
1 | Air_Compressor_Motor_C_Power | 1.73*[Voltage_LP]*[Air_Compressor_Motor_C_Amperes]*[Air_Compressor_Motor_C_Status]*[power_factor]/1000/1000
1 | DMW_Pump_Motor_B_Status | if(ceil([Total_DMW_Demand]/350)>([DMW_Turbine_A_Status]+[DMW_Turbine_C_Status]),1,0)
1 | BFW_Drives_Running | [BFW_A_Motor_Status]+[BFW_B_Turb_Status]+[BFW_C_Turb_Status]+[BFW_D_Motor_Status]+[BFW_E_Turb_Status]+[BFW_F_Motor_Status]
1 | VHP_BFW_Drives_Running | [VHP_BFW_B_Turb_Status]+[VHP_BFW_C_Turb_Status]+[VHP_BFW_A_Motor_Status]
1 | CW_Drives_Running | [CW_Turbine_A_Status]+[CW_Turbine_B_Status]+[CW_Motor_C_Status]+[CW_Motor_D_Status]+[CW_Motor_E_Status]+[CW_Motor_F_Status]+[CW_Turbine_G_Status]
1 | Air_Compressor_Drives_Running | [Air_Compressor_Turbine_A_Status]+[Air_Compressor_Motor_B_Status]+[Air_Compressor_Motor_C_Status]+[Air_Compressor_Turbine_D_Status]
1 | BFW_Motors_Running | [BFW_A_Motor_Status]+[BFW_D_Motor_Status]+[BFW_F_Motor_Status]
1 | BFW_Turbines_Running | [BFW_B_Turb_Status]+[BFW_C_Turb_Status]+[BFW_E_Turb_Status]
1 | VHP_BFW_Motors_Running | [VHP_BFW_A_Motor_Status]
1 | VHP_BFW_Turbines_Running | [VHP_BFW_B_Turb_Status]+[VHP_BFW_C_Turb_Status]
1 | CW_Motors_Running | [CW_Motor_C_Status]+[CW_Motor_D_Status]+[CW_Motor_E_Status]+[CW_Motor_F_Status]
1 | CW_Turbines_Running | [CW_Turbine_A_Status]+[CW_Turbine_B_Status]+[CW_Turbine_G_Status]
1 | Air_Compressor_Motors_Running | [Air_Compressor_Motor_B_Status]+[Air_Compressor_Motor_C_Status]
1 | Air_Compressor_Turbines_Running | [Air_Compressor_Turbine_A_Status]+[Air_Compressor_Turbine_D_Status]
1 | DMW_Drives_Running | [DMW_Turbine_A_Status]+[DMW_Pump_Motor_B_Status]+[DMW_Turbine_C_Status]
1 | DMW_Turbines_Running | [DMW_Turbine_A_Status]+[DMW_Turbine_C_Status]
1 | Total_Steam_Turbines_Running | [BFW_B_Turb_Status]+[BFW_C_Turb_Status]+[BFW_E_Turb_Status]+[VHP_BFW_B_Turb_Status]+[VHP_BFW_C_Turb_Status]+[CW_Turbine_A_Status]+[CW_Turbine_B_Status]+[CW_Turbine_G_Status]+[Air_Compressor_Turbine_A_Status]+[Air_Compressor_Turbine_D_Status]+[DMW_Turbine_A_Status]+[DMW_Turbine_C_Status]+[BLR_1_Status]+[BLR_2_Status]+[BLR_3_Status]+[BLR_4_Status]+[BLR_5_Status]
1 | Total_Drives_Running | [BFW_Drives_Running]+[VHP_BFW_Drives_Running]+[CW_Drives_Running]+[Air_Compressor_Drives_Running]+[DMW_Drives_Running]+[BLR_1_Status]+[BLR_2_Status]+[BLR_3_Status]+[BLR_4_Status]+[BLR_5_Status]
1 | Turbine_Drives_running | [BFW_B_Turb_Status]+[BFW_C_Turb_Status]+[BFW_E_Turb_Status]+[VHP_BFW_B_Turb_Status]+[VHP_BFW_C_Turb_Status]+[CW_Turbine_A_Status]+[CW_Turbine_B_Status]+[CW_Turbine_G_Status]+[Air_Compressor_Turbine_A_Status]+[Air_Compressor_Turbine_D_Status]+[DMW_Turbine_A_Status]+[DMW_Turbine_C_Status]+[BLR_1_Status]+[BLR_2_Status]+[BLR_3_Status]+[BLR_4_Status]+[BLR_5_Status]
1 | Motor_Drives_running | [BFW_Drives_Running]+[VHP_BFW_Drives_Running]+[CW_Drives_Running]+[Air_Compressor_Drives_Running]+[DMW_Drives_Running]+[Total_Boilers_Running]-[Total_Steam_Turbines_Running]
1 | Total_Motors_Running | [Total_Drives_Running]-[Total_Steam_Turbines_Running]
1 | EG3_CLEAN_COND_TO_U_O | if([EOEG3_Plant_Status]==0,0,[EG3_CLEAN_COND_TO_U_O_raw])
1 | EG3_suspect_COND_TO_U_O | if([EOEG3_Plant_Status]==0,0,[EG3_suspect_COND_TO_U_O_raw])
1 | HP_to_MP_Let_Down_Valve_Opening_PC9207_EG3 | if([EOEG3_Plant_Status]==0,0,[HP_to_MP_Let_Down_Valve_Opening_PC9207_EG3_raw])
1 | DSP_BFW_TO_EG3 | if([EOEG3_Plant_Status]==0,0,[DSP_BFW_TO_EG3_raw])
1 | EG1_CLEAN_COND_TO_U_O | if([EOEG1_Plant_Status]==0,0,[EG1_CLEAN_COND_TO_U_O_raw])
1 | EG2_CLEAN_COND_TO_U_O | if([EOEG2_Plant_Status]==0,0,[EG2_CLEAN_COND_TO_U_O_raw])
1 | EG1_suspect_COND_TO_U_O | if([EOEG1_Plant_Status]==0,0,[EG1_suspect_COND_TO_U_O_raw])
1 | EG2_suspect_COND_TO_U_O | if([EOEG2_Plant_Status]==0,0,[EG2_suspect_COND_TO_U_O_raw])
1 | DSP_BFW_TO_EG1 | if([EOEG1_Plant_Status]==0,0,[DSP_BFW_TO_EG1_raw])
1 | DSP_BFW_TO_EG2 | if([EOEG2_Plant_Status]==0,0,[DSP_BFW_TO_EG2_raw])
1 | DSP_BFW_TO_ETH | if([ETH_Plant_Status]==0,0,[DSP_BFW_TO_ETH_raw])
1 | BFW_to_EOEG_3 | if([EOEG3_Plant_Status]==0,0,[BFW_to_EOEG_3_raw])
1 | BFW_Flow_Consumption | [BFW_to_EOEG_1]+[BFW_to_EOEG_2]+[BFW_to_EOEG_3]+[BFW_TO_LAO]+[DSP_BFW_TO_ETH]+[DSP_BFW_TO_EG1]+[DSP_BFW_TO_EG2]+[DSP_BFW_TO_EG3]+[DSP_BFW_TO_CAUSTIC_DILUTION]+[Total_BLR_HPS_Generation]/.99
1 | ETH_Power_Consumption | [ETH_Plant_Status]*[Power_to_ETH]
1 | Fuel_BLR_1_Energy | ([Fuel_BLR_1_corrected]*[BLR_1_Status]*[LHV])/1000
1 | Fuel_BLR_2_Energy | ([Fuel_BLR_2_corrected]*[BLR_2_Status]*[LHV])/1000
1 | Fuel_BLR_3_Energy | ([Fuel_BLR_3_corrected]*[BLR_3_Status]*[LHV])/1000
1 | Fuel_BLR_4_Energy | ([Fuel_BLR_4_corrected]*[BLR_4_Status]*[LHV])/1000
1 | Fuel_BLR_5_Energy | ([Fuel_BLR_5_corrected]*[BLR_5_Status]*[LHV])/1000
1 | BLR_1_HPS_Gen_Energy | [BLR_1_HPS_Gen]*[HP_Steam_Enthalpy]*4.184/1000
1 | BLR_2_HPS_Gen_Energy | [BLR_2_HPS_Gen]*[HP_Steam_Enthalpy]*4.184/1000
1 | BLR_3_HPS_Gen_Energy | [BLR_3_HPS_Gen]*[HP_Steam_Enthalpy]*4.184/1000
1 | BLR_4_HPS_Gen_Energy | [BLR_4_HPS_Gen]*[HP_Steam_Enthalpy]*4.184/1000
1 | BLR_5_HPS_Gen_Energy | [BLR_5_HPS_Gen]*[HP_Steam_Enthalpy]*4.184/1000
1 | FD_Fan_BLR_1_Steam_Energy | [FD_Fan_BLR_1_Steam]*([HP_Steam_Enthalpy]-[LP_Steam_Enthalpy])*4.184/1000
1 | FD_Fan_BLR_2_Steam_Energy | [FD_Fan_BLR_2_Steam]*([HP_Steam_Enthalpy]-[LP_Steam_Enthalpy])*4.184/1000
1 | FD_Fan_BLR_3_Steam_Energy | [FD_Fan_BLR_3_Steam]*([HP_Steam_Enthalpy]-[LP_Steam_Enthalpy])*4.184/1000
1 | FD_Fan_BLR_4_Steam_Energy | [FD_Fan_BLR_4_Steam]*([HP_Steam_Enthalpy]-[LP_Steam_Enthalpy])*4.184/1000
1 | FD_Fan_BLR_5_Steam_Energy | [FD_Fan_BLR_5_Steam]*([HP_Steam_Enthalpy]-[LP_Steam_Enthalpy])*4.184/1000
1 | BFW_B_Turb_Steam_Energy | [BFW_B_Turb_Steam]*([HP_Steam_Enthalpy]-[LP_Steam_Enthalpy])*4.184/1000
1 | BFW_C_Turb_Steam_Energy | [BFW_C_Turb_Steam]*([HP_Steam_Enthalpy]-[LP_Steam_Enthalpy])*4.184/1000
1 | BFW_E_Turb_Steam_Energy | [BFW_E_Turb_Steam]*([HP_Steam_Enthalpy]-[LP_Steam_Enthalpy])*4.184/1000
1 | VHP_BFW_B_Turb_Steam_Energy | [VHP_BFW_B_Turb_Steam]*([HP_Steam_Enthalpy]-[LP_Steam_Enthalpy])*4.184/1000
1 | VHP_BFW_C_Turb_Steam_Energy | [VHP_BFW_C_Turb_Steam]*([HP_Steam_Enthalpy]-[LP_Steam_Enthalpy])*4.184/1000
1 | Air_Compressor_Turbine_A_Steam_Energy | [Air_Compressor_Turbine_A_Steam]*([HP_Steam_Enthalpy]-[LP_Steam_Enthalpy])*4.184/1000
1 | Air_Compressor_Turbine_D_Steam_Energy | [Air_Compressor_Turbine_D_Steam]*([HP_Steam_Enthalpy]-[LP_Steam_Enthalpy])*4.184/1000
1 | DMW_Turbine_A_Steam_Energy | [DMW_Turbine_A_Steam]*([MP_Steam_Enthalpy]-[LP_Steam_Enthalpy])*4.184/1000
1 | DMW_Turbine_C_Steam_Energy | [DMW_Turbine_C_Steam]*([MP_Steam_Enthalpy]-[LP_Steam_Enthalpy])*4.184/1000
1 | Deaerator_A_LPS_Energy | [Deaerator_A_LPS]*([LP_Steam_Enthalpy]-[BFW_Enthalpy])*4.184/1000
1 | Deaerator_B_LPS_Energy | [Deaerator_B_LPS]*([LP_Steam_Enthalpy]-[BFW_Enthalpy])*4.184/1000
1 | Steam_Generation_from_Boilers | ([BLR_1_HPS_Gen]*[BLR_1_Status]+[BLR_2_HPS_Gen]*[BLR_2_Status]+[BLR_3_HPS_Gen]*[BLR_3_Status]+[BLR_4_HPS_Gen]*[BLR_4_Status]+[BLR_5_HPS_Gen]*[BLR_5_Status])
1 | LP_Steam_to_Condensing | [LP_Steam_Dumping_Valve_PC0024A_Steam_flow_out_UO]
1 | BFW_to_HP_to_MP_Letdown_Flow_In_PV0007A_UO | 0.11*[HP_to_MP_Letdown_HPS_Flow_In_PV0007A_UO]
1 | BFW_to_HP_to_MP_Letdown_Flow_In_PV0007B_UO | 0.11*[HP_to_MP_Letdown_HPS_Flow_In_PV0007B_UO]
1 | AC_A_Flow_To_Header | [AC_A_Flow_To_Header_raw]/1000
1 | AC_B_Flow_To_Header | [AC_B_Flow_To_Header_raw]/1000
1 | AC_C_Flow_To_Header | [AC_C_Flow_To_Header_raw]/1000
1 | AC_D_Flow_To_Header | [AC_D_Flow_To_Header_raw]/1000
1 | Air_compressor_A_Discharge_flow | [Air_compressor_A_Discharge_flow_raw]*[Air_density]/1000
1 | Air_compressor_B_Discharge_flow | [Air_compressor_B_Discharge_flow_raw]*[Air_density]/1000
1 | Air_compressor_C_Discharge_flow | [Air_compressor_C_Discharge_flow_raw]*[Air_density]/1000
1 | Air_compressor_D_Discharge_flow | [Air_compressor_D_Discharge_flow_raw]*[Air_density]/1000
1 | Total_Air_Demand | ([Air_compressor_A_Discharge_flow]*[Air_Compressor_Turbine_A_Status]+[Air_compressor_B_Discharge_flow]*[Air_Compressor_Motor_B_Status]+[Air_compressor_C_Discharge_flow]*[Air_Compressor_Motor_C_Status]+[Air_compressor_D_Discharge_flow]*[Air_Compressor_Turbine_D_Status])
1 | CW_TO_UTILITIES | [CW_TO_UTILITIES_raw]/1000
1 | CW_TO_LAO | if([LAO_Plant_Status]==0,0,[CW_TO_LAO_raw]/1000)
1 | CW_Motor_7814A_Status | if([Bearing_Temperature_PM_7814A]>50,1,0)
1 | CW_Motor_7814B_Status | if([Bearing_Temperature_PM_7814B]>50,1,0)
1 | CW_Motor_7814C_Status | if([Bearing_Temperature_PM_7814C]>50,1,0)
1 | Total_CW_Motors_Header_2_Running | [CW_Motor_7814A_Status]+[CW_Motor_7814B_Status]+[CW_Motor_7814C_Status]
1 | CW_Demand_Header_2 | (-1017.6*[CW_Header_2_Pressure]*[CW_Header_2_Pressure]+8495.3*[CW_Header_2_Pressure]-1655)*[Total_CW_Motors_Header_2_Running]
1 | Total_CW_Demand | ([CW_TO_UTILITIES]+[CW_TO_LAO]+[CW_TO_EG1]+[CW_TO_EG2]+[CW_TO_ETH]+[CW_TO_CO2])
1 | Total_CW_Demand_2 | if([ETH_Plant_Status]==0&&[EOEG1_Plant_Status]==0&&[EOEG2_Plant_Status]==0,0,if([ETH_Plant_Status]==0&&[EOEG1_Plant_Status]==0&&[EOEG2_Plant_Status]==1,26800,if([ETH_Plant_Status]==0&&[EOEG1_Plant_Status]==1&&[EOEG2_Plant_Status]==0,26800,if([ETH_Plant_Status]==0&&[EOEG1_Plant_Status]==1&&[EOEG2_Plant_Status]==1,46800,if([ETH_Plant_Status]==1&&[EOEG1_Plant_Status]==0&&[EOEG2_Plant_Status]==0,41800,if([ETH_Plant_Status]==1&&[EOEG1_Plant_Status]==0&&[EOEG2_Plant_Status]==1,61800,if([ETH_Plant_Status]==1&&[EOEG1_Plant_Status]==1&&[EOEG2_Plant_Status]==0,61800,81800)))))))
1 | Decoke_status | if([Furnace_1_Decoke_Status]+[Furnace_2_Decoke_Status]+[Furnace_3_Decoke_Status]+[Furnace_4_Decoke_Status]+[Furnace_5_Decoke_Status]+[Furnace_6_Decoke_Status]+[Furnace_7_Decoke_Status]+[Furnace_8_Decoke_Status]+[Furnace_9_Decoke_Status]>0,1,0)
1 | Decoke_Steam | [Decoke_status]
1 | AIR_COMPRESSOR_A_Vent_flow | max(0,[Air_compressor_A_Discharge_flow]-[AC_A_Flow_To_Header])
1 | AIR_COMPRESSOR_B_Vent_flow | max(0,[Air_compressor_B_Discharge_flow]-[AC_B_Flow_To_Header])
1 | AIR_COMPRESSOR_C_Vent_flow | max(0,[Air_compressor_C_Discharge_flow]-[AC_C_Flow_To_Header])
1 | AIR_COMPRESSOR_D_Vent_flow | max(0,[Air_compressor_D_Discharge_flow]-[AC_D_Flow_To_Header])
1 | AC_A_UB_DL | if([Decoke_status]==1,1,[Air_Compressor_Turbine_A_Status])
1 | AC_B_UB_DL | if([Decoke_status]==1,1,[Air_Compressor_Motor_B_Status])
1 | AC_C_UB_DL | if([Decoke_status]==1,1,[Air_Compressor_Motor_C_Status])
1 | AC_D_UB_DL | if([Decoke_status]==1,1,[Air_Compressor_Turbine_D_Status])
1 | total_air_generated | ([Air_compressor_A_Discharge_flow]*[Air_Compressor_Turbine_A_Status]+[Air_compressor_B_Discharge_flow]*[Air_Compressor_Motor_B_Status]+[Air_compressor_C_Discharge_flow]*[Air_Compressor_Motor_C_Status]+[Air_compressor_D_Discharge_flow]*[Air_Compressor_Turbine_D_Status])
1 | Total_air_vent | [AIR_COMPRESSOR_A_Vent_flow]+[AIR_COMPRESSOR_B_Vent_flow]+[AIR_COMPRESSOR_C_Vent_flow]+[AIR_COMPRESSOR_D_Vent_flow]
1 | Dump | [LP_Steam_Dumping_Valve_PC0024A_Steam_flow_out_UO]
1 | Vent | [LP_Steam_Vent_valve_PV0024B_Steam_flow_out_UO]
1 | Air_Compressor_Turbine_A_Steam_param | [Air_Compressor_Turbine_A_Steam]
1 | Air_Compressor_Turbine_D_Steam_param | [Air_Compressor_Turbine_D_Steam]
1 | Air_Compressor_Motor_C_Power_param | [Air_Compressor_Motor_C_Power]
1 | Air_Compressor_Motor_B_Power_param | [Air_Compressor_Motor_B_Power]
1 | Furnace_A_Fuel_gas_flow_Energy | [Furnace_A_Fuel_gas_flow]*[LHV]
1 | Furnace_B_Fuel_gas_flow_Energy | [Furnace_B_Fuel_gas_flow]*[LHV]
1 | Furnace_C_Fuel_gas_flow_Energy | [Furnace_C_Fuel_gas_flow]*[LHV]
1 | Furnace_D_Fuel_gas_flow_Energy | [Furnace_D_Fuel_gas_flow]*[LHV]
1 | Furnace_E_Fuel_gas_flow_Energy | [Furnace_E_Fuel_gas_flow]*[LHV]
1 | Furnace_F_Fuel_gas_flow_Energy | [Furnace_F_Fuel_gas_flow]*[LHV]
1 | Furnace_G_Fuel_gas_flow_Energy | [Furnace_G_Fuel_gas_flow]*[LHV]
1 | Furnace_H_Fuel_gas_flow_Energy | [Furnace_H_Fuel_gas_flow]*[LHV]
1 | Furnace_J_Fuel_gas_flow_Energy | [Furnace_J_Fuel_gas_flow]*[LHV]
1 | DMW_Motor_B_Power | [DMW_Pump_Motor_B_Status]*100.71/1000
1 | CW_Turbine_A_Steam_Regression | [CW_Turbine_A_Status]*38*0.9
1 | CW_Turbine_B_Steam_Regression | [CW_Turbine_B_Status]*38*0.9
1 | CW_Motor_C_Power_Regression | [CW_Motor_C_Status]*2.55*0.9
1 | CW_Motor_D_Power_Regression | [CW_Motor_D_Status]*2.55*0.9
1 | CW_Motor_E_Power_Regression | [CW_Motor_E_Status]*2.55*0.9
1 | CW_Motor_F_Power_Regression | [CW_Motor_F_Status]*2.55*0.9
1 | CW_Turbine_G_Steam_Regression | [CW_Turbine_G_Status]*38*0.9 | 3
1 | CW_Turbine_A_Steam_Imbalance | ([CW_Turbine_A_Steam]-[CW_Turbine_A_Steam_Regression])*[CW_Turbine_A_Status]
1 | CW_Turbine_B_Steam_Imbalance | ([CW_Turbine_B_Steam]-[CW_Turbine_B_Steam_Regression])*[CW_Turbine_B_Status]
1 | CW_Motor_C_Power_Imbalance | ([CW_Motor_C_Power]-[CW_Motor_C_Power_Regression])*[CW_Motor_C_Status]
1 | CW_Motor_D_Power_Imbalance | ([CW_Motor_D_Power]-[CW_Motor_D_Power_Regression])*[CW_Motor_D_Status]
1 | CW_Motor_E_Power_Imbalance | ([CW_Motor_E_Power]-[CW_Motor_E_Power_Regression])*[CW_Motor_E_Status]
1 | CW_Motor_F_Power_Imbalance | ([CW_Motor_F_Power]-[CW_Motor_F_Power_Regression])*[CW_Motor_F_Status]
1 | CW_Turbine_G_Steam_Imbalance | ([CW_Turbine_G_Steam]-[CW_Turbine_G_Steam_Regression])*[CW_Turbine_G_Status]
1 | DMW_Turbine_A_Steam_Regression | ((-0.0023*([Total_DMW_Demand]/[DMW_Drives_Running])^2+5.4956*([Total_DMW_Demand]/[DMW_Drives_Running])+3330.4)/1000)
1 | DMW_Turbine_C_Steam_Regression | ((-0.0023*([Total_DMW_Demand]/[DMW_Drives_Running])^2+5.4956*([Total_DMW_Demand]/[DMW_Drives_Running])+3330.4)/1000)
1 | DMW_Motor_B_Power_Regression | (-8E-05*([Total_DMW_Demand]/[DMW_Drives_Running])^2+0.1835*([Total_DMW_Demand]/[DMW_Drives_Running])+36.904)/1000
1 | DMW_Turbine_A_Steam_Imbalance | ([DMW_Turbine_A_Steam]-[DMW_Turbine_A_Steam_Regression])*[DMW_Turbine_A_Status]
1 | DMW_Turbine_C_Steam_Imbalance | ([DMW_Turbine_C_Steam]-[DMW_Turbine_C_Steam_Regression])*[DMW_Turbine_C_Status]
1 | DMW_Pump_Motor_B_Power_Imbalance | ([DMW_Motor_B_Power]-[DMW_Motor_B_Power_Regression])*[DMW_Pump_Motor_B_Status]
1 | VHP_BFW_A_Motor_Power_Regression | (-0.0041*([VHP_Flow_Demand]/[VHP_BFW_Drives_Running])^2+4.8802*([VHP_Flow_Demand]/[VHP_BFW_Drives_Running])+525.15)/(0.9*1000)
1 | VHP_BFW_B_Turb_Steam_Regression | (-0.0562*([VHP_Flow_Demand]/[VHP_BFW_Drives_Running])^2+67.044*([VHP_Flow_Demand]/[VHP_BFW_Drives_Running])+12589)/(0.9*1000)
1 | VHP_BFW_C_Turb_Steam_Regression | (-0.0562*([VHP_Flow_Demand]/[VHP_BFW_Drives_Running])^2+67.044*([VHP_Flow_Demand]/[VHP_BFW_Drives_Running])+12589)/(0.9*1000)
1 | VHP_BFW_A_Motor_Power_Imbalance | ([VHP_BFW_A_Motor_Power]-[VHP_BFW_A_Motor_Power_Regression])*[VHP_BFW_A_Motor_Status]
1 | VHP_BFW_B_Turb_Steam_Imbalance | ([VHP_BFW_B_Turb_Steam]-[VHP_BFW_B_Turb_Steam_Regression])*[VHP_BFW_B_Turb_Status]
1 | VHP_BFW_C_Turb_Steam_Imbalance | ([VHP_BFW_C_Turb_Steam]-[VHP_BFW_C_Turb_Steam_Regression])*[VHP_BFW_C_Turb_Status]
1 | Air_Compressor_Turbine_A_Steam_Regression | [Air_Compressor_Turbine_A_Status]*((14.691*([Air_compressor_A_Discharge_flow])*89.55+5079)/0.9/1000)
1 | Air_Compressor_Turbine_D_Steam_Regression | [Air_Compressor_Turbine_D_Status]*((13.34*([Air_compressor_D_Discharge_flow])*92.96+4614.5)/0.9/1000)
1 | Air_Compressor_Motor_C_Power_Regression | [Air_Compressor_Motor_C_Status]*(0.0896*([Air_compressor_C_Discharge_flow])/0.9)
1 | Air_Compressor_Motor_B_Power_Regression | [Air_Compressor_Motor_B_Status]*(0.0930*([Air_compressor_B_Discharge_flow])/0.9)
1 | Air_Compressor_Turbine_A_Steam_Imbalance | if([Air_Compressor_Turbine_A_Status]==0,0,(([Air_Compressor_Turbine_A_Steam]-[Air_Compressor_Turbine_A_Steam_Regression])/[Air_Compressor_Turbine_A_Steam_Regression])*100)
1 | Air_Compressor_Turbine_D_Steam_Imbalance | if([Air_Compressor_Turbine_D_Status]==0,0,(([Air_Compressor_Turbine_D_Steam]-[Air_Compressor_Turbine_D_Steam_Regression])/[Air_Compressor_Turbine_D_Steam_Regression])*100)
1 | Air_Compressor_Motor_C_Power_Imbalance | if([Air_Compressor_Motor_C_Status]==0,0,(([Air_Compressor_Motor_C_Power]-[Air_Compressor_Motor_C_Power_Regression])/[Air_Compressor_Motor_C_Power_Regression])*100)
1 | Air_Compressor_Motor_B_Power_Imbalance | if([Air_Compressor_Motor_B_Status]==0,0,(([Air_Compressor_Motor_B_Power]-[Air_Compressor_Motor_B_Power_Regression])/[Air_Compressor_Motor_B_Power_Regression])*100)
1 | BFW_A_Motor_Power_Regression | ((-0.0016*([BFW_Flow_Consumption]/[BFW_Drives_Running])^2+1.8045*([BFW_Flow_Consumption]/[BFW_Drives_Running])+401.61)/1000)
1 | BFW_B_Turb_Steam_Regression | ((-0.0233*([BFW_Flow_Consumption]/[BFW_Drives_Running])^2+26.665*([BFW_Flow_Consumption]/[BFW_Drives_Running])+10505)/1000)
1 | BFW_C_Turb_Steam_Regression | ((-0.0233*([BFW_Flow_Consumption]/[BFW_Drives_Running])^2+26.665*([BFW_Flow_Consumption]/[BFW_Drives_Running])+10505)/1000)
1 | BFW_D_Motor_Power_Regression | ((-0.0016*([BFW_Flow_Consumption]/[BFW_Drives_Running])^2+1.8045*([BFW_Flow_Consumption]/[BFW_Drives_Running])+401.61)/1000)
1 | BFW_E_Turb_Steam_Regression | ((-0.0233*([BFW_Flow_Consumption]/[BFW_Drives_Running])^2+26.665*([BFW_Flow_Consumption]/[BFW_Drives_Running])+10505)/1000)
1 | BFW_F_Motor_Power_Regression | ((-0.0016*([BFW_Flow_Consumption]/[BFW_Drives_Running])^2+1.8045*([BFW_Flow_Consumption]/[BFW_Drives_Running])+401.61)/1000)
1 | BFW_A_Motor_Power_cons | if([BFW_A_Motor_Status]==1,[BFW_A_Motor_Power],[BFW_A_Motor_Power_Regression])
1 | BFW_B_Turb_Steam_cons | if([BFW_B_Turb_Status]==1,[BFW_B_Turb_Steam],[BFW_B_Turb_Steam_Regression])
1 | BFW_C_Turb_Steam_cons | if([BFW_C_Turb_Status]==1,[BFW_C_Turb_Steam],[BFW_C_Turb_Steam_Regression])
1 | BFW_D_Motor_Power_cons | if([BFW_D_Motor_Status]==1,[BFW_D_Motor_Power],[BFW_D_Motor_Power_Regression])
1 | BFW_E_Turb_Steam_cons | if([BFW_E_Turb_Status]==1,[BFW_E_Turb_Steam],[BFW_E_Turb_Steam_Regression])
1 | BFW_F_Motor_Power_cons | if([BFW_F_Motor_Status]==1,[BFW_F_Motor_Power],[BFW_F_Motor_Power_Regression])
1 | VHP_BFW_A_Motor_Power_cons | if([VHP_BFW_A_Motor_Status]==1,[VHP_BFW_A_Motor_Power],[VHP_BFW_A_Motor_Power_Regression])
1 | VHP_BFW_B_Turb_Steam_cons | if([VHP_BFW_B_Turb_Status]==1,[VHP_BFW_B_Turb_Steam],[VHP_BFW_B_Turb_Steam_Regression])
1 | VHP_BFW_C_Turb_Steam_cons | if([VHP_BFW_C_Turb_Status]==1,[VHP_BFW_C_Turb_Steam],[VHP_BFW_C_Turb_Steam_Regression])
1 | DMW_Turbine_A_Steam_cons | if([DMW_Turbine_A_Status]==1,[DMW_Turbine_A_Steam],[DMW_Turbine_A_Steam_Regression])
1 | DMW_Turbine_C_Steam_cons | if([DMW_Turbine_C_Status]==1,[DMW_Turbine_C_Steam],[DMW_Turbine_C_Steam_Regression])
1 | DMW_Motor_B_Power_cons | if([DMW_Pump_Motor_B_Status]==1,[DMW_Motor_B_Power],[DMW_Motor_B_Power_Regression])
1 | BFW_A_Motor_Power_Imbalance | [BFW_A_Motor_Power_cons]-[BFW_A_Motor_Power_Regression]
1 | BFW_B_Turb_Steam_Imbalance | [BFW_B_Turb_Steam_cons]-[BFW_B_Turb_Steam_Regression]
1 | BFW_C_Turb_Steam_Imbalance | [BFW_C_Turb_Steam_cons]-[BFW_C_Turb_Steam_Regression]
1 | BFW_D_Motor_Power_Imbalance | [BFW_D_Motor_Power_cons]-[BFW_D_Motor_Power_Regression]
1 | BFW_E_Turb_Steam_Imbalance | [BFW_E_Turb_Steam_cons]-[BFW_E_Turb_Steam_Regression]
1 | BFW_F_Motor_Power_Imbalance | [BFW_F_Motor_Power_cons]-[BFW_F_Motor_Power_Regression]
1 | UO_Power_Consumption_without_Drives | [UO_Plant_Status]*[Power_to_Utility]
1 | KM_2115_Status | if([KM_2115_Flow]>700,1,0)
1 | KM_4115_Status | if([KM_4115_Flow]>700,1,0)
1 | KM_6115_Status | if([KM_6115_Flow]>700,1,0)
1 | E_2523_Status | if([EG1_EOE]>40,1,0)
1 | E_2531_Status | if([EG1_EOE]>40,1,0)
1 | EG1_Stripping_status | if([EG1_EOE]>40,1,0)
1 | E_4523_Status | if([EG2_EOE]>40,1,0)
1 | E_4531_Status | if([EG2_EOE]>40,1,0)
1 | EG2_Stripping_status | if([EG2_EOE]>40,1,0)
1 | E_6531_Status | if([EG3_EOE]>40,1,0)
1 | EG1_Regen_status | [EOEG1_Plant_Status]
1 | EG2_Regen_status | [EOEG2_Plant_Status]
1 | EG3_Regen_status | [EOEG3_Plant_Status]
1 | E_6620_Status | if([EG3_EOE]>40,1,0)
1 | E_2610_Status | [EOEG1_Plant_Status]
1 | E_2620_Status | [EOEG1_Plant_Status]
1 | E_4610_Status | [EOEG2_Plant_Status]
1 | E_4620_Status | [EOEG2_Plant_Status]
1 | V_7101A_Status | if(([Deaerator_A_LPS_raw]/1000)>10,1,0)
1 | V_7101B_Status | if(([Deaerator_B_LPS_raw]/1000)>10,1,0)
1 | KT_1200_Status | if([CGC_turbine_Inlet_steam_flow]>100,1,0)
1 | E_1102_Status | if([Ethane_feed_saturator_inlet_steam_flow]>10,1,0)
1 | Spec_En_Cons_BLR_1_Opt | (8E-06*[BLR_1_HPS_Gen]^2-0.0017*[BLR_1_HPS_Gen]+3.0167)*[BLR_1_Status]
1 | Spec_En_Cons_BLR_2_Opt | (8E-06*[BLR_2_HPS_Gen]^2-0.0017*[BLR_2_HPS_Gen]+3.0167)*[BLR_2_Status]
1 | Spec_En_Cons_BLR_3_Opt | (8E-06*[BLR_3_HPS_Gen]^2-0.0017*[BLR_3_HPS_Gen]+3.0167)*[BLR_3_Status]
1 | Spec_En_Cons_BLR_4_Opt | (8E-06*[BLR_4_HPS_Gen]^2-0.0017*[BLR_4_HPS_Gen]+3.0167)*[BLR_4_Status]
1 | Spec_En_Cons_BLR_5_Opt | (8E-06*[BLR_5_HPS_Gen]^2-0.0017*[BLR_5_HPS_Gen]+3.0167)*[BLR_5_Status]
1 | Spec_En_Cons_BLR_1_param | if([Spec_En_Cons_BLR_1]<[Spec_En_Cons_BLR_1_Opt],1,0)
1 | Spec_En_Cons_BLR_2_param | if([Spec_En_Cons_BLR_2]<[Spec_En_Cons_BLR_2_Opt],1,0)
1 | Spec_En_Cons_BLR_3_param | if([Spec_En_Cons_BLR_3]<[Spec_En_Cons_BLR_3_Opt],1,0)
1 | Spec_En_Cons_BLR_4_param | if([Spec_En_Cons_BLR_4]<[Spec_En_Cons_BLR_4_Opt],1,0)
1 | Spec_En_Cons_BLR_5_param | if([Spec_En_Cons_BLR_5]<[Spec_En_Cons_BLR_5_Opt],1,0)
1 | Spec_En_Cons_BLR_1_dev | if([BLR_1_Status]==0,0,([Spec_En_Cons_BLR_1_Opt]-[Spec_En_Cons_BLR_1])/[Spec_En_Cons_BLR_1_Opt])
1 | Spec_En_Cons_BLR_2_dev | if([BLR_2_Status]==0,0,([Spec_En_Cons_BLR_2_Opt]-[Spec_En_Cons_BLR_2])/[Spec_En_Cons_BLR_2_Opt])
1 | Spec_En_Cons_BLR_3_dev | if([BLR_3_Status]==0,0,([Spec_En_Cons_BLR_3_Opt]-[Spec_En_Cons_BLR_3])/[Spec_En_Cons_BLR_3_Opt])
1 | Spec_En_Cons_BLR_4_dev | if([BLR_4_Status]==0,0,([Spec_En_Cons_BLR_4_Opt]-[Spec_En_Cons_BLR_4])/[Spec_En_Cons_BLR_4_Opt])
1 | Spec_En_Cons_BLR_5_dev | if([BLR_5_Status]==0,0,([Spec_En_Cons_BLR_5_Opt]-[Spec_En_Cons_BLR_5])/[Spec_En_Cons_BLR_5_Opt])
1 | Feed_to_Furnace_H_1111 | [FUR_1_PASS_8_ETHANE_FEED]+[FUR_1_PASS_7_ETHANE_FEED]+[FUR_1_PASS_6_ETHANE_FEED]+[FUR_1_PASS_5_ETHANE_FEED]+[FUR_1_PASS_4_ETHANE_FEED]+[FUR_1_PASS_3_ETHANE_FEED]+[FUR_1_PASS_2_ETHANE_FEED]+[FUR_1_PASS_1_ETHANE_FEED]
1 | Feed_to_Furnace_H_1112 | [FUR_2_PASS_8_ETHANE_FEED]+[FUR_2_PASS_7_ETHANE_FEED]+[FUR_2_PASS_6_ETHANE_FEED]+[FUR_2_PASS_5_ETHANE_FEED]+[FUR_2_PASS_4_ETHANE_FEED]+[FUR_2_PASS_3_ETHANE_FEED]+[FUR_2_PASS_2_ETHANE_FEED]+[FUR_2_PASS_1_ETHANE_FEED]
1 | Feed_to_Furnace_H_1113 | [FUR_3_PASS_8_ETHANE_FEED]+[FUR_3_PASS_7_ETHANE_FEED]+[FUR_3_PASS_6_ETHANE_FEED]+[FUR_3_PASS_5_ETHANE_FEED]+[FUR_3_PASS_4_ETHANE_FEED]+[FUR_3_PASS_3_ETHANE_FEED]+[FUR_3_PASS_2_ETHANE_FEED]+[FUR_3_PASS_1_ETHANE_FEED]
1 | Feed_to_Furnace_H_1114 | [FUR_4_PASS_8_ETHANE_FEED]+[FUR_4_PASS_7_ETHANE_FEED]+[FUR_4_PASS_6_ETHANE_FEED]+[FUR_4_PASS_5_ETHANE_FEED]+[FUR_4_PASS_4_ETHANE_FEED]+[FUR_4_PASS_3_ETHANE_FEED]+[FUR_4_PASS_2_ETHANE_FEED]+[FUR_4_PASS_1_ETHANE_FEED]
1 | Feed_to_Furnace_H_1115 | [FUR_5_PASS_8_ETHANE_FEED]+[FUR_5_PASS_7_ETHANE_FEED]+[FUR_5_PASS_6_ETHANE_FEED]+[FUR_5_PASS_5_ETHANE_FEED]+[FUR_5_PASS_4_ETHANE_FEED]+[FUR_5_PASS_3_ETHANE_FEED]+[FUR_5_PASS_2_ETHANE_FEED]+[FUR_5_PASS_1_ETHANE_FEED]
1 | Feed_to_Furnace_H_1116 | [FUR_6_PASS_8_ETHANE_FEED]+[FUR_6_PASS_7_ETHANE_FEED]+[FUR_6_PASS_6_ETHANE_FEED]+[FUR_6_PASS_5_ETHANE_FEED]+[FUR_6_PASS_4_ETHANE_FEED]+[FUR_6_PASS_3_ETHANE_FEED]+[FUR_6_PASS_2_ETHANE_FEED]+[FUR_6_PASS_1_ETHANE_FEED]
1 | Feed_to_Furnace_H_1117 | [FUR_7_PASS_8_ETHANE_FEED]+[FUR_7_PASS_7_ETHANE_FEED]+[FUR_7_PASS_6_ETHANE_FEED]+[FUR_7_PASS_5_ETHANE_FEED]+[FUR_7_PASS_4_ETHANE_FEED]+[FUR_7_PASS_3_ETHANE_FEED]+[FUR_7_PASS_2_ETHANE_FEED]+[FUR_7_PASS_1_ETHANE_FEED]
1 | Feed_to_Furnace_H_1118 | [FUR_8_PASS_8_ETHANE_FEED]+[FUR_8_PASS_7_ETHANE_FEED]+[FUR_8_PASS_6_ETHANE_FEED]+[FUR_8_PASS_5ETHANE_FEED]+[FUR_8_PASS_4_ETHANE_FEED]+[FUR_8_PASS_3_ETHANE_FEED]+[FUR_8_PASS_2_ETHANE_FEED]+[FUR_8_PASS_1_ETHANE_FEED]
1 | Feed_to_Furnace_H_1119 | [FUR_9_PASS_8_ETHANE_FEED]+[FUR_9_PASS_7_ETHANE_FEED]+[FUR_9_PASS_6_ETHANE_FEED]+[FUR_9_PASS_5ETHANE_FEED]+[FUR_9_PASS_4_ETHANE_FEED]+[FUR_9_PASS_3_ETHANE_FEED]+[FUR_9_PASS_2_ETHANE_FEED]+[FUR_9_PASS_1_ETHANE_FEED]
1 | Sum_of_Off_Gas_Components | [Fuel_Gas_CH4_Concentration]+[Fuel_Gas_H2_Concentration]+[Fuel_Gas_C3H8_Concentration]+[Fuel_Gas_C2H6_Concentration]+[Fuel_Gas_C2H4_Concentration]
1 | Normalised_Fuel_H2 | [Fuel_Gas_H2_Concentration]/[Sum_of_Off_Gas_Components]
1 | Normalised_Fuel_CH4 | [Fuel_Gas_CH4_Concentration]/[Sum_of_Off_Gas_Components]
1 | Normalised_Fuel_C2H4 | [Fuel_Gas_C2H4_Concentration]/[Sum_of_Off_Gas_Components]
1 | Normalised_Fuel_C2H6 | [Fuel_Gas_C2H6_Concentration]/[Sum_of_Off_Gas_Components]
1 | Normalised_Fuel_C3H8 | [Fuel_Gas_C3H8_Concentration]/[Sum_of_Off_Gas_Components]
1 | Eth_LHV | (2*[Normalised_Fuel_H2]*28689.6+16*[Normalised_Fuel_CH4]*11954+28*[Normalised_Fuel_C2H4]*11281.24+30*[Normalised_Fuel_C2H6]*11353.52+44.094*[Normalised_Fuel_C3H8]*11089.87)/(2*[Normalised_Fuel_H2]+16*[Normalised_Fuel_CH4]+28*[Normalised_Fuel_C2H4]+30*[Normalised_Fuel_C2H6])
1 | Eth_LHV_GJ_T | [Eth_LHV]*4.184/1000
1 | Furnace_H_1111_Duty | [Furnace_A_Fuel_gas_flow]*[Eth_LHV]*4.184*10^-3
1 | Furnace_H_1112_Duty | [Furnace_B_Fuel_gas_flow]*[Eth_LHV]*4.184*10^-3
1 | Furnace_H_1113_Duty | [Furnace_C_Fuel_gas_flow]*[Eth_LHV]*4.184*10^-3
1 | Furnace_H_1114_Duty | [Furnace_D_Fuel_gas_flow]*[Eth_LHV]*4.184*10^-3
1 | Furnace_H_1115_Duty | [Furnace_E_Fuel_gas_flow]*[Eth_LHV]*4.184*10^-3
1 | Furnace_H_1116_Duty | [Furnace_F_Fuel_gas_flow]*[Eth_LHV]*4.184*10^-3
1 | Furnace_H_1117_Duty | [Furnace_G_Fuel_gas_flow]*[Eth_LHV]*4.184*10^-3
1 | Furnace_H_1118_Duty | [Furnace_H_Fuel_gas_flow]*[Eth_LHV]*4.184*10^-3
1 | Furnace_H_1119_Duty | [Furnace_J_Fuel_gas_flow]*[Eth_LHV]*4.184*10^-3
1 | MP_steam_saturated_vapor_enthalpy | 2284.739+2.927*[EG1_MP_desuperheated_temp]-5.6833*[EG1_MP_steam_BL_pressure]
1 | EG2_LP_steam_saturated_vapor_enthalpy | 1693.85+2.8223*([EG2_LP_desuperheated_temp]+273)-3.6823*([EG2_LP_steam_BL_pressure]+1)-0.000689*([EG2_LP_desuperheated_temp]+273)^2-0.045592*([EG2_LP_steam_BL_pressure]+1)^2
1 | EG3_LP_steam_saturated_vapor_enthalpy | 1693.85+2.8223*([EG3_LP_desuperheated_temp]+273)-3.6823*([EG3_LP_steam_BL_pressure]+1)-0.000689*([EG3_LP_desuperheated_temp]+273)^2-0.045592*([EG3_LP_steam_BL_pressure]+1)^2
1 | EG3_MP_steam_saturated_vapor_enthalpy | 2284.739+2.927*[EG3_MP_desuperheated_temp]-5.6833*[EG3_MP_steam_BL_pressure]
1 | EG2_MP_steam_saturated_vapor_enthalpy | 2284.739+2.927*[EG2_MP_desuperheated_temp]-5.6833*[EG2_MP_steam_pressure_act]
1 | LP_steam_saturated_vapor_enthalpy | 1693.85+2.8223*([EG1_LP_desuperheated_temp]+273)-3.6823*([EG1_LP_steam_BL_pressure]+1)-0.000689*([EG1_LP_desuperheated_temp]+273)^2-0.045592*([EG1_LP_steam_BL_pressure]+1)^2
1 | EG1_Recycle_Compressor_Power | 1.732*[EG1_Recycle_Compressor_Current]*13800*0.9*0.0036/1000
1 | EG2_Recycle_Compressor_Power | 1.732*[EG2_Recycle_Compressor_Current]*13800*0.9*0.0036/1000
1 | LP_Steam_To_Stripping_Column_Duty_GJ | [LP_Steam_To_Stripping_Column_Duty]*1.055
1 | LP_Steam_To_Stripping_Column_reboiler_Duty_GJ | [LP_Steam_To_Stripping_Column_reboiler_Duty]*1.055
1 | LP_steam_to_E_2523_Duty_GJ | [LP_steam_to_E_2523_Duty]*1.055
1 | LP_steam_flow_to_C_2220_Duty_GJ | [LP_steam_flow_to_C_2220_Duty]*1.055
1 | LP_steam_to_E_2220_Duty_GJ | [LP_steam_to_E_2220_Duty]*1.055
1 | EG1_first_effect_reboiler_Duty_GJ | [EG1_first_effect_reboiler_Duty]*1.055
1 | EG1_Drying_column_reboiler_Duty_GJ | [EG1_Drying_column_reboiler_Duty]*1.055
1 | EG1_MEG_column_reboiler_Duty_GJ | [EG1_MEG_column_reboiler_Duty]*1.055
1 | EG2_stripping_column_Duty_GJ | [EG2_stripping_column_Duty]*1.055
1 | EG2_stripping_column_reboiler_Duty_GJ | [EG2_stripping_column_reboiler_Duty]*1.055
1 | EG2_Third_Stage_reactor_feed_heater_Duty_GJ | [EG2_Third_Stage_reactor_feed_heater_Duty]*1.055
1 | EG2_Regenerator_feed_flash_drum_Duty_GJ | [EG2_Regenerator_feed_flash_drum_Duty]*1.055
1 | EG2_Regeneration_reboiler_Duty_GJ | [EG2_Regeneration_reboiler_Duty]*1.055
1 | EG2_first_effect_reboiler_Duty_GJ | [EG2_first_effect_reboiler_Duty]*1.055
1 | EG2_Drying_column_reboiler_Duty_GJ | [EG2_Drying_column_reboiler_Duty]*1.055
1 | EG2_MEG_column_reboiler_Duty_GJ | [EG2_MEG_column_reboiler_Duty]*1.055
1 | EG3_Regeneration_reboiler_Duty_GJ | [EG3_Regeneration_reboiler_Duty]*1.055
1 | EG3_first_effect_reboiler_Duty_GJ | [EG3_first_effect_reboiler_Duty]*1.055
1 | EG3_MEG_column_reboiler_Duty_GJ | [EG3_MEG_column_reboiler_Duty]*1.055
1 | Eth_CGC_turbine_Duty_GJ | [Eth_CGC_turbine_Duty]*3.6
1 | Ethane_Feed_Saturator_Duty_GJ | [Ethane_Feed_Saturator_Duty]*3.6
1 | H3831_acual_duty | ([FUEL_GAS_From_UO_to_LAO_A]+[FUEL_GAS_From_UO_to_LAO_B])*([Eth_LHV]*4.184/1000)/1000
1 | H3831_target_duty | (897.869+([H3831_steam_flow]/1000)*(-0.293)+([LAO_oxygen])*0.406+([H3831_inlet_temp]*2.295)*(-0.842))
1 | LP_Steam_Vent_valve_HV9208_Flowout_EG3 | 578.37*((11.12^([LP_Steam_Vent_valve_HV9208_Opening_EG3]/100)-1)/(11.12-1))*[plant_status]
1 | MP_to_LP_Letdown_Valve_Flowout_PV9206B_EG3 | 0.529*([MP_to_LP_Letdown_Valve_Opening_PV9206B_EG3])/100
1 | LP_Steam_From_Condensate_Drum | [Total_BLR_HPS_Generation]*0.01*0.21
1 | CBD_energy_saving_BLR1 | if([BOILER_A_CONDUCTIVITY]<130,50*0.000669,0)
1 | CBD_energy_saving_BLR2 | if([BOILER_B_CONDUCTIVITY]<130,50*0.000669,0)
1 | CBD_energy_saving_BLR3 | if([BOILER_C_CONDUCTIVITY]<130,50*0.000669,0)
1 | CBD_energy_saving_BLR4 | if([BOILER_D_CONDUCTIVITY]<130,50*0.000669,0)
1 | CBD_energy_saving_BLR5 | if([BOILER_E_CONDUCTIVITY]<130,50*0.000669,0)
1 | CBD_energy_saving_Total | [CBD_energy_saving_BLR1]+[CBD_energy_saving_BLR2]+[CBD_energy_saving_BLR3]+[CBD_energy_saving_BLR4]+[CBD_energy_saving_BLR5]
1 | Fuel_wrt_CBD_Saving | [CBD_energy_saving_Total]/[LHV]
1 | Furnace_1_Status | if([Furnace_1_Status_PIAF] ==1,1,0)
1 | Furnace_2_Status | if([Furnace_2_Status_PIAF] ==1,1,0)
1 | Furnace_3_Status | if([Furnace_3_Status_PIAF] ==1,1,0)
1 | Furnace_4_Status | if([Furnace_4_Status_PIAF] ==1,1,0)
1 | Furnace_5_Status | if([Furnace_5_Status_PIAF] ==1,1,0)
1 | Furnace_6_Status | if([Furnace_6_Status_PIAF] ==1,1,0)
1 | Furnace_7_Status | if([Furnace_7_Status_PIAF] ==1,1,0)
1 | Furnace_8_Status | if([Furnace_8_Status_PIAF] ==1,1,0)
1 | Furnace_9_Status | if([Furnace_9_Status_PIAF] ==1,1,0)
1 | Fur_1_HC_Feed | if([Furnace_1_Status]==0,0,[Furnace1_Feed]/(1+[Overall_SHC_Ratio]))
1 | Fur_2_HC_Feed | if([Furnace_2_Status]==0,0,[Furnace2_Feed]/(1+[Overall_SHC_Ratio]))
1 | Fur_3_HC_Feed | if([Furnace_3_Status]==0,0,[Furnace3_Feed]/(1+[Overall_SHC_Ratio]))
1 | Fur_4_HC_Feed | if([Furnace_4_Status]==0,0,[Furnace4_Feed]/(1+[Overall_SHC_Ratio]))
1 | Fur_5_HC_Feed | if([Furnace_5_Status]==0,0,[Furnace5_Feed]/(1+[Overall_SHC_Ratio]))
1 | Fur_6_HC_Feed | if([Furnace_6_Status]==0,0,[Furnace6_Feed]/(1+[Overall_SHC_Ratio]))
1 | Fur_7_HC_Feed | if([Furnace_7_Status]==0,0,[Furnace7_Feed]/(1+[Overall_SHC_Ratio]))
1 | Fur_8_HC_Feed | if([Furnace_8_Status]==0,0,[Furnace8_Feed]/(1+[Overall_SHC_Ratio]))
1 | Fur_9_HC_Feed | if([Furnace_9_Status]==0,0,[Furnace9_Feed]/(1+[Overall_SHC_Ratio]))
1 | furn1_net_efficiency | if((101.6157+0.002369*[Fur_1_HC_Feed]-0.00256*[Furnace_A_COT]-0.039*[FUR_1_STACK_TEMPERATURE]-0.4*[FUR_1_FLUE_GAS_O2])>100,100,(101.6157+0.002369*[Fur_1_HC_Feed]-0.00256*[Furnace_A_COT]-0.039*[FUR_1_STACK_TEMPERATURE]-0.4*[FUR_1_FLUE_GAS_O2]))*[Furnace_1_Status]
1 | furn2_net_efficiency | if((104.1190836+0.02056157*[Fur_2_HC_Feed]-0.00470304*[Furnace_B_COT]-0.0481841*[FUR_2_STACK_TEMPERATURE]-0.37763244*[FUR_2_FLUE_GAS_O2])>100,100,(104.1190836+0.02056157*[Fur_2_HC_Feed]-0.00470304*[Furnace_B_COT]-0.0481841*[FUR_2_STACK_TEMPERATURE]-0.37763244*[FUR_2_FLUE_GAS_O2]))*[Furnace_2_Status]
1 | furn3_net_efficiency | if((101.292+0.001*[Fur_3_HC_Feed]-0.002*[Furnace_C_COT]-0.039*[FUR_3_STACK_TEMPERATURE]-0.3709*[FUR_3_FLUE_GAS_O2])>100,100,(101.292+0.001*[Fur_3_HC_Feed]-0.002*[Furnace_C_COT]-0.039*[FUR_3_STACK_TEMPERATURE]-0.3709*[FUR_3_FLUE_GAS_O2]))*[Furnace_3_Status]
1 | furn4_net_efficiency | if((99.234+0.0201*[Fur_4_HC_Feed]-0.001*[Furnace_D_COT]-0.036*[FUR_4_STACK_TEMPERATURE]-0.356*[FUR_4_FLUE_GAS_O2])>100,100,(99.234+0.0201*[Fur_4_HC_Feed]-0.001*[Furnace_D_COT]-0.036*[FUR_4_STACK_TEMPERATURE]-0.356*[FUR_4_FLUE_GAS_O2]))*[Furnace_4_Status]
1 | furn5_net_efficiency | if((101.4302+0.0049*[Fur_5_HC_Feed]-0.00526*[Furnace_E_COT]-0.0254*[FUR_5_STACK_TEMPERATURE]-0.26*[FUR_5_FLUE_GAS_O2])>100,100,(101.4302+0.0049*[Fur_5_HC_Feed]-0.00526*[Furnace_E_COT]-0.0254*[FUR_5_STACK_TEMPERATURE]-0.26*[FUR_5_FLUE_GAS_O2]))*[Furnace_5_Status]
1 | furn6_net_efficiency | if((99.749+0.001059*[Fur_6_HC_Feed]-0.00136*[Furnace_F_COT]-0.03489*[FUR_6_STACK_TEMPERATURE]-0.2991*[FUR_6_FLUE_GAS_O2])>100,100,(99.749+0.001059*[Fur_6_HC_Feed]-0.00136*[Furnace_F_COT]-0.03489*[FUR_6_STACK_TEMPERATURE]-0.2991*[FUR_6_FLUE_GAS_O2]))*[Furnace_6_Status]
1 | furn7_net_efficiency | if((102.1861+0.01229*[Fur_7_HC_Feed]-0.00198*[Furnace_G_COT]-0.045*[FUR_7_STACK_TEMPERATURE]-0.5129*[FUR_7_FLUE_GAS_O2])>100,100,(102.1861+0.01229*[Fur_7_HC_Feed]-0.00198*[Furnace_G_COT]-0.045*[FUR_7_STACK_TEMPERATURE]-0.5129*[FUR_7_FLUE_GAS_O2]))*[Furnace_7_Status]
1 | furn8_net_efficiency | if((105.4328+0.0039*[Fur_8_HC_Feed]-0.0038*[Furnace_H_COT]-0.054*[FUR_8_STACK_TEMPERATURE]-0.475*[FUR_8_FLUE_GAS_O2])>100,100,(105.4328+0.0039*[Fur_8_HC_Feed]-0.0038*[Furnace_H_COT]-0.054*[FUR_8_STACK_TEMPERATURE]-0.475*[FUR_8_FLUE_GAS_O2]))*[Furnace_8_Status]
1 | furn9_net_efficiency | if((99.12391+0.003416*[Fur_9_HC_Feed]-0.00012*[Furnace_J_COT]-0.03907*[FUR_9_STACK_TEMPERATURE]-0.25296*[FUR_9_FLUE_GAS_O2])>100,100,(99.12391+0.003416*[Fur_9_HC_Feed]-0.00012*[Furnace_J_COT]-0.03907*[FUR_9_STACK_TEMPERATURE]-0.25296*[FUR_9_FLUE_GAS_O2]))*[Furnace_9_Status]
1 | Process_flow_of_E_2531 | [Process_flow_of_E_2523]
1 | Process_flow_of_E_4531 | [Process_flow_of_E_4523]
1 | Process_flow_of_E_6620 | [Process_flow_of_E_6531]
1 | Process_flow_of_PM_7103A | [BFW_A_Motor_Status]*[BFW_Flow_Consumption]/[BFW_Drives_Running]
1 | Process_flow_of_PM_7103D | [BFW_D_Motor_Status]*[BFW_Flow_Consumption]/[BFW_Drives_Running]
1 | Process_flow_of_PM_7103F | [BFW_F_Motor_Status]*[BFW_Flow_Consumption]/[BFW_Drives_Running]
1 | Process_flow_of_PT_7103B | [BFW_B_Turb_Status]*[BFW_Flow_Consumption]/[BFW_Drives_Running]
1 | Process_flow_of_PT_7103C | [BFW_C_Turb_Status]*[BFW_Flow_Consumption]/[BFW_Drives_Running]
1 | Process_flow_of_PT_7103E | [BFW_E_Turb_Status]*[BFW_Flow_Consumption]/[BFW_Drives_Running]
1 | Process_flow_of_PT_7801A | [Total_CW_Demand]/[CW_Drives_Running]*[CW_Turbine_A_Status]
1 | Process_flow_of_PT_7801B | [Total_CW_Demand]/[CW_Drives_Running]*[CW_Turbine_B_Status]
1 | Process_flow_of_PT_7801G | [Total_CW_Demand]/[CW_Drives_Running]*[CW_Turbine_G_Status]
1 | Process_flow_of_C_2310_E_2310 | [Process_flow_of_E_2523]
1 | Process_flow_of_C_4310_E_4310 | [Process_flow_of_E_4523]
1 | Process_flow_of_E_1102 | ([Process_flow_of_E_1102_1]*1.53+[Process_flow_of_E_1102_2])
1 | K_5021_Dis_Flow | [CO2_Load_raw]
1 | Optium_Temp_Ratio_5021 | (-0.0037)*[K_5021_suc_temp]+1.3952
1 | Presssure_Ratio_5021 | [K_5021_Dis_pressure]/[K_5021_suc_pressure]
1 | Temp_Ratio_5021 | ([K_5021_Dis_temp]+273)/([K_5021_suc_temp]+273)
1 | Short_Eff_5021 | if([PK_5020_status]==1,ln([Presssure_Ratio_5021])/ln([Temp_Ratio_5021]),0)
1 | scaled_eff_5021 | 78*[Short_Eff_5021]/30.92
1 | Optimum_Eff_5021 | 390.255922864159+([Optium_Temp_Ratio_5021]*(-261.249053327171)+0.0149913576886305*[Presssure_Ratio_5021])
1 | Theoritical_Power_Consumption_5021 | if([K_5021_Dis_Flow]>55000,-0.000005*[K_5021_Dis_Flow]*[K_5021_Dis_Flow]+0.5781*[K_5021_Dis_Flow]-13201,-0.000009*[K_5021_Dis_Flow]*[K_5021_Dis_Flow]+0.9659*[K_5021_Dis_Flow]-21778)
1 | Actual_Power_Consumption_5021 | [Theoritical_Power_Consumption_5021]*(1+0.78-[Optimum_Eff_5021]/100)/1000
1 | ASCV_Optimum_Opening | if(-0.0016*[CO2_Sale_flow]+61.883<0,0,-0.0016*[CO2_Sale_flow]+61.883)
1 | ASCV_Opening_Margin | if([ASCV_Opening]-[ASCV_Optimum_Opening]>0,[ASCV_Opening]-[ASCV_Optimum_Opening],0)
1 | K_5071_Flow_Reduction | [ASCV_Opening_Margin]*602.57
1 | K_5071_Actual_Power | (-0.0000009*[K_5071_Dis_Flow]*[K_5071_Dis_Flow]+0.1129*[K_5071_Dis_Flow]-2016.4)/1000
1 | CW_Circuit_1_delta_Temp | [CWS_Return_Temperature]-[CW_Circuit_1_return_temp]
1 | CW_Circuit_1_cooling_duty | [Total_CW_Demand]*4.184*[CW_Circuit_1_delta_Temp]/(3.6*1000)
1 | CW_Circuit_2_delta_Temp | [CW_Circuit_2_return_temp]-[CW_Circuit_2_supply_temp]
1 | CW_Circuit_2_cooling_duty | [CW_Demand_Header_2]*4.184*[CW_Circuit_2_delta_Temp]/(3.6*1000)
1 | Total_plant_cooling_duty | [CW_Circuit_1_cooling_duty]+[CW_Circuit_2_cooling_duty]
1 | Sea_CW_delta_Temp | [Sea_water_return_temp]-[Sea_water_supply_2_temp]
1 | Sea_CW_Flow | [Total_plant_cooling_duty]*(1000*3.6)/([Sea_CW_delta_Temp]*4.184)
1 | EG1_temp_ratio | ([KM_2115_Dis_Temp]+273)/([EG1_K_2115_suc_temp]+273)*[EOEG1_Plant_Status]
1 | EG1_pr_ratio | ([KM_2115_Dis_Pressure]*100+101.32)/([KM_2115_suc_Pressure]*100+101.32)*[EOEG1_Plant_Status]
1 | EG1_avg_temp | (([EG1_K_2115_suc_temp]+273+[KM_2115_Dis_Temp]+273)/2)*[EOEG1_Plant_Status]
1 | EG1_Comp_eff | if([EOEG1_Plant_Status]==1,((([K_Eq]-1)/[K_Eq])*(ln([EG1_pr_ratio])/ln([EG1_temp_ratio]))*100)*[EOEG1_Plant_Status],0)
1 | EG2_temp_ratio | (([KM_4115_Dis_Temp]+273)/([EG2_K_4115_suc_temp]+273))*[EOEG2_Plant_Status]
1 | EG2_pr_ratio | (([KM_4115_Dis_Pressure]*100+101.32)/([EG2_K_4115_suc_presssure]*100+101.32))*[EOEG2_Plant_Status]
1 | EG2_avg_temp | (([EG2_K_4115_suc_temp]+273+[KM_4115_Dis_Temp]+273)/2)*[EOEG2_Plant_Status]
1 | EG2_Comp_eff | if([EOEG2_Plant_Status]==1,((([K_Eq]-1)/[K_Eq])*(ln([EG2_pr_ratio])/ln([EG2_temp_ratio]))*100)*[EOEG2_Plant_Status],0)
1 | EG3_temp_ratio | (([EG3_K_6115_Dis_temp]+273)/([EG3_K_6115_suc_temp]+273))*[EOEG3_Plant_Status]
1 | EG3_pr_ratio | (([EG3_K_6115_Dis_presssure]*100+101.32)/([KM_6115_suc_Pressure]*100+101.32))*[EOEG3_Plant_Status]
1 | EG3_avg_temp | (([EG3_K_6115_suc_temp]+273+[EG3_K_6115_Dis_temp]+273)/2)*[EOEG3_Plant_Status]
1 | EG3_Comp_eff | if([EOEG3_Plant_Status]==1,((([K_Eq]-1)/[K_Eq])*(ln([EG3_pr_ratio])/ln([EG3_temp_ratio]))*100)*[EOEG3_Plant_Status],0)
1 | Closed_circuit_CW_chem_Cost | (([CW_Makeup_1]/1000+[CW_Makeup_2])*(0.06300+0.0037747162)*(1/3.75))
1 | Seawater_Blowdown_from_CT_7801 | [Seawater_Blowdown_CT_7801]+[Cold_Seawater_Blowdown_CT_7801]
1 | Seawater_Blowdown_from_CT_7802 | [Cool_Seawater_Blowdown_CT_7802]+[Hot_Seawater_Blowdown_CT_7802]+[New_Cold_Seawater_Blowdown_CT_7802]
1 | Sea_water_makeup_CW | if([act_running]==1,([Seawater_Blowdown_from_CT_7801]+[Seawater_Blowdown_from_CT_7802]),if([Sea_Water_Conductivity]<8,([Seawater_Blowdown_from_CT_7801]+[Seawater_Blowdown_from_CT_7802])-500,([Seawater_Blowdown_from_CT_7801]+[Seawater_Blowdown_from_CT_7802])))
1 | Sea_water_cost | (0.06+0.0075)*[Sea_water_makeup_CW]*(1/3.75)
1 | Clean_suspect_return_cond | [ETH_CLEAN_COND_TO_U_O]+[EG1_CLEAN_COND_TO_U_O]+[EG2_CLEAN_COND_TO_U_O]+[EG3_CLEAN_COND_TO_U_O]+[ETH_suspect_COND_TO_U_O]+[EG1_suspect_COND_TO_U_O]+[EG2_suspect_COND_TO_U_O]+[EG3_suspect_COND_TO_U_O]
1 | Air_Compressor_A_Steam_Reduction | ([AIR_COMPRESSOR_A_Vent_flow]*[Air_Compressor_Turbine_A_Steam])/([Air_compressor_A_Discharge_flow])
1 | Air_Compressor_B_Power_Reduction | ([AIR_COMPRESSOR_B_Vent_flow]*[Air_Compressor_Motor_B_Power])/([Air_compressor_B_Discharge_flow])
1 | Air_Compressor_C_Power_Reduction | ([AIR_COMPRESSOR_C_Vent_flow]*[Air_Compressor_Motor_C_Power])/([Air_compressor_C_Discharge_flow])
1 | Air_Compressor_D_Steam_Reduction | ([AIR_COMPRESSOR_D_Vent_flow]*[Air_Compressor_Turbine_D_Steam])/([Air_compressor_D_Discharge_flow])
1 | Air_Compressor_B_Vent_Cost | [Air_Compressor_B_Power_Reduction]*3.6*[Power_Rate]
1 | Air_Compressor_C_Vent_Cost | [Air_Compressor_C_Power_Reduction]*3.6*[Power_Rate]
1 | Return_Condensate | ([ETH_CLEAN_COND_TO_U_O])+([EG1_CLEAN_COND_TO_U_O])+([EG2_CLEAN_COND_TO_U_O])+([EG3_CLEAN_COND_TO_U_O])+[Polished_Condenstae_to_Deaerator]
1 | Condensate_From_P_7106_to_Deaerator_Header | [LP_Steam_Dumping_Valve_PC0024A_Steam_flow_out_UO]+[Boiler_CBD]+[Condensate_from_Traps]
1 | Total_BFW_Generated | [Return_Condensate]+[DMW_Makeup]+([Deaerator_A_LPS_raw]+[Deaerator_B_LPS_raw])/1000+[Condensate_From_P_7106_to_Deaerator_Header]
1 | Total_BFW_Consumption | [VHP_BFW_FROM_U_O]+[VHP_DESPHTR_BFW_FROM_U_O]+[BFW_to_EOEG_1]+[BFW_to_EOEG_2]+[BFW_to_EOEG_3]+[BFW_TO_LAO]+[DSP_BFW_TO_ETH]+[DSP_BFW_TO_EG1]+[DSP_BFW_TO_EG2]+[DSP_BFW_TO_EG3]+[DSP_BFW_TO_CAUSTIC_DILUTION]+[Total_BLR_HPS_Generation]/.99+[Deaerator_A_LPS_Vent]+[Deaerator_B_LPS_Vent]
1 | Percentage_cond_return | min(0.9,max(([Clean_suspect_return_cond]/[Total_BFW_Consumption]),0.6))
1 | LP_Steam_Consumption | ([ETH_LPS_Demand]+[EOEG_1_LPS_Demand]+[EOEG_2_LPS_Demand]+[EOEG_3_LPS_Demand])+([Deaerator_A_LPS_raw]+[Deaerator_B_LPS_raw])/1000+[LAO_LP_Steam_Demand]+[LP_Steam_Vent_valve_PV0024B_Steam_flow_out_UO]+[LP_Steam_Dumping_Valve_PC0024A_Steam_flow_out_UO]
1 | LP_Steam_Generation | [LPS_from_Drives]+[MP_to_LP_Letdown_LPS_Flow_Out_PV013A_UO]+[MP_to_LP_Letdown_LPS_Flow_Out_PV013B_UO]+[MP_to_LP_Letdown_LPS_Flow_Out_PV31_UO]+[MP_to_LP_Letdown_LPS_Flow_Out_PV32_UO]+(([Total_BLR_HPS_Generation])*0.01*0.21)
1 | LP_Steam_Imbalance | [LP_Steam_Generation]-[LP_Steam_Consumption]
1 | MP_Steam_Consumption | ([EOEG_1_MPS_Demand]+[EOEG_2_MPS_Demand]+[EOEG_3_MPS_Demand])+([DMW_Turbine_A_Steam_raw]+[DMW_Turbine_C_Steam_raw])/1000+[MP_to_LP_Letdown_MPS_Flow_In_PV013A_UO]+[MP_to_LP_Letdown_MPS_Flow_In_PV013B_UO]+[MP_to_LP_Letdown_LPS_Flow_Out_PV31_UO]+[MP_to_LP_Letdown_LPS_Flow_Out_PV32_UO]
1 | HP_Steam_Generation | [Total_BLR_HPS_Generation]+[ETH_HP_steam_BL_Export_flow]*0
1 | EG1_MP_GENERATION | [EOEG_1_MPS_Demand]+[EG1_MP_from_V2110]+[HP_to_MP_Let_Down_Valve_PC9209_EG1_HP_Steam_Flow_in]+[EG1_MP_from_V2120]
1 | EG1_LP_GENERATION | [EOEG_1_LPS_Demand]+[EG1_LP_Steam_from_V_2920]+[EG1_LP_Steam_from_V_2112]+[EG1_LP_Steam_from_V_2122]
1 | EG2_MP_GENERATION | [EOEG_2_MPS_Demand]+[EG2_MP_from_V4110]+[HP_to_MP_Let_Down_Valve_PC9209_EG2_HP_Steam_Flow_in]+[EG2_MP_from_V4120]
1 | EG2_LP_GENERATION | [EOEG_2_LPS_Demand]+[EG2_LP_Steam_from_V_4920]+[EG2_LP_Steam_from_V_4112]+[EG2_LP_Steam_from_V_4122]
1 | EG3_LP_GENERATION | [EOEG_3_LPS_Demand]+[EG3_LP_Steam_from_V_6920]+[EG3_LP_Steam_from_V_6112]+[EG3_LP_Steam_from_V_6122]
1 | Ethylene_HP_Generation_Calculated | [HP_Steam_from_CGC_Extraction]+[VHP_to_HP_Let_Down_Valve_PX7024A_HP_Steam_flow_out_ETH]+[VHP_to_HP_Let_Down_Valve_PX7024B_HP_Steam_flow_out_ETH]
1 | Ethylene_HP_Consumption_Calculated | [HP_to_LP_Let_Down_Valve_HC7262_HP_Steam_flow_in_ETH]+[Quench_water_pump_turbine_Inlet_steam_flow]+[Eth_HP_to_CGC_lube_oil_pump_turbine_flow]+[Eth_HP_to_E_1103_flow]+[HP_to_LP_Let_Down_Valve_PC7026_LP_Steam_flow_out_ETH]+[Regeneration_Gas_Heater_Steam]+[Eth_HP_to_PT_1650_flow]+[C2R_turbine_Inlet_steam_flow]+[C3R_turbine_Inlet_steam_flow]+[HP_Steam_Vent_Valve_PC7027_Steam_Flow_Out_ETH]
1 | ETH_HPS_Demand | if([ETH_Plant_Status]==0,0,max(ETH_HPS_Demand_old,(if(([Ethylene_HP_Consumption_Calculated]-[Ethylene_HP_Generation_Calculated])<0,0,[Ethylene_HP_Consumption_Calculated]-[Ethylene_HP_Generation_Calculated]))))
1 | ETHYLENE_HP_GENERATION | [ETH_HPS_Demand]+[ETH_HP_steam_BL_Export_flow]+[HP_Steam_from_CGC_Extraction]+[VHP_to_HP_Let_Down_Valve_PX7024A_VHP_Steam_flow_in_ETH]+[VHP_to_HP_Let_Down_Valve_PX7024B_VHP_Steam_flow_in_ETH]
1 | UO_LP_CONSUMPTION | [Deaerator_A_LPS]+[Deaerator_B_LPS]+[LP_Steam_Vent_valve_PV0024B_Steam_flow_out_UO]+[LP_Steam_Dumping_Valve_PC0024A_Steam_flow_out_UO]+[Utility_LP_to_acid_alkali]+[LAO_LP_Steam_Demand]+[ETH_LPS_Demand]+[EOEG_1_LPS_Demand]+[EOEG_2_LPS_Demand]+[EOEG_3_LPS_Demand]
1 | Utility_HP_to_MP_Flow_throttle | [HP_to_MP_Letdown_HPS_Flow_In_PV0007A_UO]+[HP_to_MP_Letdown_HPS_Flow_In_PV0007B_UO]+0.11*([HP_to_MP_Letdown_HPS_Flow_In_PV0007A_UO]+[HP_to_MP_Letdown_HPS_Flow_In_PV0007B_UO])
1 | Utility_HP_to_MP_Flow_throttle_Energy | [Utility_HP_to_MP_Flow_throttle]*[MP_Steam_Enthalpy]*4.184/1000
1 | UO_MP_GENERATION_ENERGY | [Utility_HP_to_MP_Flow_throttle_Energy]
1 | UO_MP_CONSUMPTION | [MP_to_LP_Letdown_MPS_Flow_In_PV013A_UO]+[MP_to_LP_Letdown_MPS_Flow_In_PV013B_UO]+[MP_to_LP_Letdown_MPS_Flow_In_PV31_UO]+[MP_to_LP_Letdown_MPS_Flow_In_PV32_UO]+[DMW_Turbine_A_Steam]+[DMW_Turbine_C_Steam]+[EOEG_1_MPS_Demand]+[EOEG_2_MPS_Demand]+[EOEG_3_MPS_Demand]
1 | UO_HP_CONSUMPTION | [FD_Fan_BLR_1_Steam]+[FD_Fan_BLR_2_Steam]+[FD_Fan_BLR_3_Steam]+[FD_Fan_BLR_4_Steam]+[FD_Fan_BLR_5_Steam]+[BFW_B_Turb_Steam]+[BFW_C_Turb_Steam]+[BFW_E_Turb_Steam]+[VHP_BFW_B_Turb_Steam]+[VHP_BFW_C_Turb_Steam]+[CW_Turbine_A_Steam]+[CW_Turbine_B_Steam]+[CW_Turbine_G_Steam]+[Air_Compressor_Turbine_A_Steam]+[Air_Compressor_Turbine_D_Steam]+[HP_Steam_Vent_valve_PV0012_Steam_flow_out_UO]+[ETH_HPS_Demand]+[EOEG_1_HPS_Demand]+[EOEG_2_HPS_Demand]+[EOEG_3_HPS_Demand]
1 | EG3_MP_CONSUMPTION | [EG3_MP_to_Ejectors]+[EG3_MP_to_E_6630]/1000+[EG3_MP_to_E_6710]+[EG3_MP_to_E_6720]/1000+[EG3_MP_to_E_6610]+[EG3_MP_to_E_6620]+[EG3_MP_to_E_6624]/1000+[EG3_MP_to_V_6533]+[EG3_MP_to_E_6531]
1 | EG2_MP_CONSUMPTION | [EG2_MP_to_Ejectors]+[EG2_MP_to_E_4630]/1000+[EG2_MP_to_E_4710]+[EG2_MP_to_E_4720]/1000+[EG2_MP_to_E_4610]+[EG2_MP_to_E_4620]+[EG2_MP_to_E_4624]/1000+[EG2_MP_to_V_4533]+[EG2_MP_to_E_4531]
1 | EG1_MP_CONSUMPTION | [EG1_MP_to_Ejectors]+[EG1_MP_to_E_2630]/1000+[EG1_MP_to_E_2710]+[EG1_MP_to_E_2720]/1000+[EG1_MP_to_E_2610]+[EG1_MP_to_E_2620]+[EG1_MP_to_E_2624]/1000+[EG1_MP_to_V_2533]+[EG1_MP_to_E_2531]
1 | ETHYLENE_HP_CONSUMPTION | [HP_to_LP_Let_Down_Valve_HC7262_HP_Steam_flow_in_ETH]+[Quench_water_pump_turbine_Inlet_steam_flow]+[Eth_HP_to_CGC_lube_oil_pump_turbine_flow]+[Eth_HP_to_E_1103_flow]+[HP_to_LP_Let_Down_Valve_PC7026_HP_Steam_flow_in_ETH]+[Eth_HP_to_E_1214_flow]+[Eth_HP_to_PT_1650_flow]+[C2R_turbine_Inlet_steam_flow]+[C3R_turbine_Inlet_steam_flow]+[HP_Steam_Vent_Valve_PC7027_Steam_Flow_Out_ETH]
1 | ETHYLENE_LP_GENERATION | [ETH_LPS_Demand]+[Quench_water_pump_turbine_Inlet_steam_flow]+[Eth_HP_to_CGC_lube_oil_pump_turbine_flow]+[HP_to_LP_Let_Down_Valve_PC7026_HP_Steam_flow_in_ETH]+[LP_Steam_from_PRC_Extraction]
1 | ETHYLENE_LP_CONSUMPTION | [Purge_Steam_to_Furnace_valve_PDC1154_Steam_Flow_ETH]+[Purge_Steam_to_Furnace_valve_PDC1155_Steam_Flow_ETH]+[Ethane_feed_saturator_inlet_steam_flow]+[Process_condensate_stripper_Inlet_steam_flow]+[LP_to_LLP_Let_Down_Valve_PC7029_LP_Steam_Flow_in_ETH]+[LP_Steam_Vent_Valve_PC7028_Steam_Flow_Out_ETH]+[Deethaniser_reboiler_Inlet_steam_flow]
1 | UO_LP_GENERATION | [MP_to_LP_Letdown_MPS_Flow_In_PV013A_UO]+[MP_to_LP_Letdown_MPS_Flow_In_PV013B_UO]+[MP_to_LP_Letdown_MPS_Flow_In_PV31_UO]+[MP_to_LP_Letdown_MPS_Flow_In_PV32_UO]+[FD_Fan_BLR_1_Steam]+[FD_Fan_BLR_2_Steam]+[FD_Fan_BLR_3_Steam]+[FD_Fan_BLR_4_Steam]+[FD_Fan_BLR_5_Steam]+[BFW_B_Turb_Steam]+[BFW_C_Turb_Steam]+[BFW_E_Turb_Steam]+[VHP_BFW_B_Turb_Steam]+[VHP_BFW_C_Turb_Steam]+[CW_Turbine_A_Steam]+[CW_Turbine_B_Steam]+[CW_Turbine_G_Steam]+[Air_Compressor_Turbine_A_Steam]+[Air_Compressor_Turbine_D_Steam]+[DMW_Turbine_A_Steam]+[DMW_Turbine_C_Steam]
1 | UO_HP_GENERATION | [BLR_1_HPS_Gen]+[BLR_2_HPS_Gen]+[BLR_3_HPS_Gen]+[BLR_4_HPS_Gen]+[BLR_5_HPS_Gen]
1 | Turbine_exhaust_pressure | if(min(if([Turbine_exhaust_pressure_a]==MISSING_NUMERIC,10000,[Turbine_exhaust_pressure_a]),if([Turbine_exhaust_pressure_b]==MISSING_NUMERIC,10000,[Turbine_exhaust_pressure_b]),if([Turbine_exhaust_pressure_c]==MISSING_NUMERIC,10000,[Turbine_exhaust_pressure_c]))==10000,(10^-1)*if([Turbine_exhaust_pressure_old]==MISSING_NUMERIC,0.1,[Turbine_exhaust_pressure_old]),min(if([Turbine_exhaust_pressure_a]==MISSING_NUMERIC,10000,[Turbine_exhaust_pressure_a]),if([Turbine_exhaust_pressure_b]==MISSING_NUMERIC,10000,[Turbine_exhaust_pressure_b]),if([Turbine_exhaust_pressure_c]==MISSING_NUMERIC,10000,[Turbine_exhaust_pressure_c]))/1000)
1 | Saturator_Tsat | 171.811875412007*(([LP_steam_pressure_to_saturator]+1.01325)/10)^3-308.429514612397*(([LP_steam_pressure_to_saturator]+1.01325)/10)^2+253.863004722453*(([LP_steam_pressure_to_saturator]+1.01325)/10)+80.4810894521286
1 | Eth_LP_steam_condensate_enthalpy | (5.7795*[LP_steam_pressure_to_saturator]+129.33)*4.184
1 | Cooling_Water_Pump_A_Design_Discharge_flow | (6.6293*(0.1032*(-1017.6*[Cooling_Water_Pump_Header_Pressure]^2+8495.3*[Cooling_Water_Pump_Header_Pressure]-1655)+972.65)+16795)/1000
1 | Cooling_Water_Pump_B_Design_Discharge_flow | (6.6293*(0.1032*(-1017.6*[Cooling_Water_Pump_Header_Pressure]^2+8495.3*[Cooling_Water_Pump_Header_Pressure]-1655)+972.65)+16795)/1001
1 | Cooling_Water_Pump_G_Design_Discharge_flow | (6.6293*(0.1032*(-1017.6*[Cooling_Water_Pump_Header_Pressure]^2+8495.3*[Cooling_Water_Pump_Header_Pressure]-1655)+972.65)+16795)/1002
1 | MP_Steam_to_LP_Steam_Letdown_flow | [MP_to_LP_Letdown_MPS_Flow_In_PV013A_UO]+[MP_to_LP_Letdown_MPS_Flow_In_PV013B_UO]+[MP_to_LP_Letdown_MPS_Flow_In_PV31_UO]+[MP_to_LP_Letdown_MPS_Flow_In_PV32_UO]
1 | Total_Steam_venting | [HP_Steam_Vent_valve_PV0012_Steam_flow_out_UO]+[LP_Steam_Vent_valve_PV0024B_Steam_flow_out_UO]+[HP_Steam_Vent_Valve_PC7032_Steam_Flow_Out_ETH]+[HP_Steam_Vent_Valve_PC7027_Steam_Flow_Out_ETH]+[LP_Steam_Vent_Valve_PC7028_Steam_Flow_Out_ETH]
1 | HPS_Vent_Energy | [HP_Steam_Vent_valve_PV0012_Steam_flow_out_UO]*[HP_Steam_Enthalpy]*4.184/1000
1 | MP_to_LP_Letdown_MPS_Flow_In_PV013A_UO_Energy | [MP_to_LP_Letdown_MPS_Flow_In_PV013A_UO]*[LP_Steam_Enthalpy]*4.184/1000
1 | MP_to_LP_Letdown_MPS_Flow_In_PV013B_UO_Energy | [MP_to_LP_Letdown_MPS_Flow_In_PV013B_UO]*[LP_Steam_Enthalpy]*4.184/1000
1 | MP_to_LP_Letdown_MPS_Flow_In_PV31_UO_Energy | [MP_to_LP_Letdown_MPS_Flow_In_PV31_UO]*[LP_Steam_Enthalpy]*4.184/1000
1 | MP_to_LP_Letdown_MPS_Flow_In_PV32_UO_Energy | [MP_to_LP_Letdown_MPS_Flow_In_PV32_UO]*[LP_Steam_Enthalpy]*4.184/1000
1 | LP_Steam_Vent_valve_PV0024B_Steam_flow_out_UO_Energy | [LP_Steam_Vent_valve_PV0024B_Steam_flow_out_UO]*[LP_Steam_Enthalpy]*4.184/1000
1 | LP_Steam_Dumping_Valve_PC0024A_Steam_flow_out_UO_Energy | [LP_Steam_Dumping_Valve_PC0024A_Steam_flow_out_UO]*[LP_Steam_Enthalpy]*4.184/1000
1 | LAO_LP_Steam_Demand_Energy | [LAO_LP_Steam_Demand]*[LP_Steam_Enthalpy]*4.184/1000
1 | EG1_MP_to_Ejectors_Energy | [EG1_MP_to_Ejectors]*[MP_Steam_Enthalpy]*4.184/1000
1 | HP_to_MP_Let_Down_Valve_PC9209_EG1_HP_Steam_Flow_in_Energy | [HP_to_MP_Let_Down_Valve_PC9209_EG1_HP_Steam_Flow_in]*[HP_Steam_Enthalpy]*4.184/1000
1 | EG2_MP_to_Ejectors_Energy | [EG2_MP_to_Ejectors]*[MP_Steam_Enthalpy]*4.184/1000
1 | HP_to_MP_Let_Down_Valve_PC9209_EG2_HP_Steam_Flow_in_Energy | [HP_to_MP_Let_Down_Valve_PC9209_EG2_HP_Steam_Flow_in]*[HP_Steam_Enthalpy]*4.184/1000
1 | EG3_MP_to_Ejectors_Energy | [EG3_MP_to_Ejectors]*[MP_Steam_Enthalpy]*4.184/1000
1 | Furnace_A_steam_outlet_flow_Energy | [Furnace_A_steam_outlet_flow]*[VHP_Steam_Enthalpy]*4.184/1000
1 | Furnace_B_steam_outlet_flow_Energy | [Furnace_B_steam_outlet_flow]*[VHP_Steam_Enthalpy]*4.184/1000
1 | Furnace_C_steam_outlet_flow_Energy | [Furnace_C_steam_outlet_flow]*[VHP_Steam_Enthalpy]*4.184/1000
1 | Furnace_D_steam_outlet_flow_Energy | [Furnace_D_steam_outlet_flow]*[VHP_Steam_Enthalpy]*4.184/1000
1 | Furnace_E_steam_outlet_flow_Energy | [Furnace_E_steam_outlet_flow]*[VHP_Steam_Enthalpy]*4.184/1000
1 | Furnace_F_steam_outlet_flow_Energy | [Furnace_F_steam_outlet_flow]*[VHP_Steam_Enthalpy]*4.184/1000
1 | Furnace_G_steam_outlet_flow_Energy | [Furnace_G_steam_outlet_flow]*[VHP_Steam_Enthalpy]*4.184/1000
1 | Furnace_H_steam_outlet_flow_Energy | [Furnace_H_steam_outlet_flow]*[VHP_Steam_Enthalpy]*4.184/1000
1 | Furnace_J_steam_outlet_flow_Energy | [Furnace_J_steam_outlet_flow]*[VHP_Steam_Enthalpy]*4.184/1000
1 | CGC_turbine_Inlet_steam_flow_Energy | [CGC_turbine_Inlet_steam_flow]*[VHP_Steam_Enthalpy]*4.184/1000
1 | ETH_HP_steam_BL_Export_flow_Energy | [ETH_HP_steam_BL_Export_flow]*[HP_Steam_Enthalpy]*4.184/1000
1 | HP_Steam_from_CGC_Extraction_Energy | [HP_Steam_from_CGC_Extraction]*[HP_Steam_Enthalpy]*4.184/1000
1 | VHP_to_HP_Let_Down_Valve_PX7024A_VHP_Steam_flow_in_ETH_Energy | [VHP_to_HP_Let_Down_Valve_PX7024A_VHP_Steam_flow_in_ETH]*[HP_Steam_Enthalpy]*4.184/1000
1 | VHP_to_HP_Let_Down_Valve_PX7024B_VHP_Steam_flow_in_ETH_Energy | [VHP_to_HP_Let_Down_Valve_PX7024B_VHP_Steam_flow_in_ETH]*[HP_Steam_Enthalpy]*4.184/1000
1 | HP_to_LP_Let_Down_Valve_PC7026_HP_Steam_flow_in_ETH_Energy | [HP_to_LP_Let_Down_Valve_PC7026_HP_Steam_flow_in_ETH]*[LP_Steam_Enthalpy]*4.184/1000
1 | Purge_Steam_to_Furnace_valve_PDC1154_Steam_Flow_ETH_Energy | [Purge_Steam_to_Furnace_valve_PDC1154_Steam_Flow_ETH]*[LP_Steam_Enthalpy]*4.184/1000
1 | Purge_Steam_to_Furnace_valve_PDC1155_Steam_Flow_ETH_Energy | [Purge_Steam_to_Furnace_valve_PDC1155_Steam_Flow_ETH]*[LP_Steam_Enthalpy]*4.184/1000
1 | LP_to_LLP_Let_Down_Valve_PC7029_LP_Steam_Flow_in_ETH_Energy | [LP_to_LLP_Let_Down_Valve_PC7029_LP_Steam_Flow_in_ETH]*[LP_Steam_Enthalpy]*4.184/1000
1 | LP_Steam_Vent_Valve_PC7028_Steam_Flow_Out_ETH_Energy | [LP_Steam_Vent_Valve_PC7028_Steam_Flow_Out_ETH]*[LP_Steam_Enthalpy]*4.184/1000
1 | HP_to_LP_Let_Down_Valve_HC7262_HP_Steam_flow_in_ETH_Energy | [HP_to_LP_Let_Down_Valve_HC7262_HP_Steam_flow_in_ETH]*[HP_Steam_Enthalpy]*4.184/1000
1 | Quench_water_pump_turbine_Inlet_steam_flow_Energy | [Quench_water_pump_turbine_Inlet_steam_flow]*[HP_Steam_Enthalpy]*4.184/1000
1 | Eth_HP_to_CGC_lube_oil_pump_turbine_flow_Energy | [Eth_HP_to_CGC_lube_oil_pump_turbine_flow]*[HP_Steam_Enthalpy]*4.184/1000
1 | Eth_HP_to_E_1103_flow_Energy | [Eth_HP_to_E_1103_flow]*[HP_Steam_Enthalpy]*4.184/1000
1 | Eth_HP_to_E_1214_flow_Energy | [Eth_HP_to_E_1214_flow]*[HP_Steam_Enthalpy]*4.184/1000
1 | Eth_HP_to_PT_1650_flow_Energy | [Eth_HP_to_PT_1650_flow]*[HP_Steam_Enthalpy]*4.184/1000
1 | C2R_turbine_Inlet_steam_flow_Energy | [C2R_turbine_Inlet_steam_flow]*[HP_Steam_Enthalpy]*4.184/1000
1 | C3R_turbine_Inlet_steam_flow_Energy | [C3R_turbine_Inlet_steam_flow]*[HP_Steam_Enthalpy]*4.184/1000
1 | HP_Steam_Vent_Valve_PC7027_Steam_Flow_Out_ETH_Energy | [HP_Steam_Vent_Valve_PC7027_Steam_Flow_Out_ETH]*[HP_Steam_Enthalpy]*4.184/1000
1 | EG1_LP_CONSUMPTION_ENERGY | [EG1_LP_to_E_2220_Energy]+[EG1_LP_to_C_2220_Energy]+[EG1_LP_to_C_2310_Energy]+[EG1_LP_to_E_2310_Energy]+[EG1_LP_to_C_2510_Energy]+[EG1_LP_to_E_2523_Energy]+[EG1_LP_to_C_2570_Energy]
1 | EG2_LP_CONSUMPTION_ENERGY | [EG2_LP_to_E_4220_Energy]+[EG2_LP_to_C_4220_Energy]+[EG2_LP_to_C_4310_Energy]+[EG2_LP_to_E_4310_Energy]+[EG2_LP_to_C_4510_Energy]+[EG2_LP_to_E_4523_Energy]+[EG2_LP_to_C_4570_Energy]
1 | EG3_LP_CONSUMPTION_ENERGY | [EG3_LP_to_E_6220_Energy]+[EG3_LP_to_C_6220_Energy]+[EG3_LP_to_C_6310_Energy]+[EG3_LP_to_E_6310_Energy]+[EG3_LP_to_C_6510_Energy]+[EG3_LP_to_E_6523_Energy]+[EG3_LP_to_C_6570_Energy]
1 | Power_to_Utility_Cost | [Power_to_Utility_Energy]*[Power_Rate]
1 | Power_to_ETH_Cost | [Power_to_ETH_Energy]*[Power_Rate]
1 | Power_to_EG_1_Cost | [Power_to_EG_1_Energy]*[Power_Rate]
1 | Power_to_EG_2_Cost | [Power_to_EG_2_Energy]*[Power_Rate]
1 | Power_to_EG_3_Cost | [Power_to_EG_3_Energy]*[Power_Rate]
1 | Power_to_LAO_Cost | [Power_to_LAO_Energy]*[Power_Rate]
1 | Power_to_CO2_Cost | [Power_to_CO2_Energy]*[Power_Rate]
1 | LAO_LP_Steam_Demand_TPH | [LAO_LP_Steam_Demand]
1 | Ethylene_Product | if([ETH_Plant_Status]==0,0,[Total_Ethylene_Production_ETH_Plant])
1 | HPS_to_Turbines | [FD_Fan_BLR_1_Steam]+[FD_Fan_BLR_2_Steam]+[FD_Fan_BLR_3_Steam]+[FD_Fan_BLR_4_Steam]+[FD_Fan_BLR_5_Steam]+[BFW_B_Turb_Steam]+[BFW_C_Turb_Steam]+[BFW_E_Turb_Steam]+[VHP_BFW_B_Turb_Steam]+[VHP_BFW_C_Turb_Steam]+[CW_Turbine_A_Steam]+[CW_Turbine_B_Steam]+[CW_Turbine_G_Steam]+[Air_Compressor_Turbine_A_Steam]+[Air_Compressor_Turbine_D_Steam]
1 | Costing_total_Fuel_Cost | [Fuel_Cost_in_MMBTU]*[LHV]*[Total_Fuel_for_Boilers_corrected]/1.05506
1 | UO_HP_to_MP_Letdown_steam_flow | [HP_to_MP_Letdown_HPS_Flow_In_PV0007A_UO]+[HP_to_MP_Letdown_HPS_Flow_In_PV0007B_UO]
1 | DMW_turbine_MP_steam_2 | [DMW_Turbine_A_Steam]+[DMW_Turbine_C_Steam]
1 | UO_All_MP_to_LP_letdown | [MP_to_LP_Letdown_LPS_Flow_Out_PV013A_UO]+[MP_to_LP_Letdown_LPS_Flow_Out_PV013B_UO]+[MP_to_LP_Letdown_LPS_Flow_Out_PV31_UO]+[MP_to_LP_Letdown_LPS_Flow_Out_PV32_UO]
1 | All_LP_steam_to_Deaerator | [Deaerator_A_LPS]+[Deaerator_B_LPS]
1 | DMW_Imbalance | [Total_DMW_Demand]-[DMW_Makeup]
1 | Venting_Dumping_ub | if(abs(LP_Steam_Dumping_Valve_PC0024A_Steam_flow_out_UO)+abs(LP_Steam_Vent_valve_PV0024B_Steam_flow_out_UO)>20,20,abs(LP_Steam_Dumping_Valve_PC0024A_Steam_flow_out_UO)+abs(LP_Steam_Vent_valve_PV0024B_Steam_flow_out_UO))
1 | CGC_Condensate_Enthalphy | 75.6044110859198+[Turbine_exhaust_pressure]*1593.63479442125+[Turbine_exhaust_pressure]^2*-5050.08580375634+[Turbine_exhaust_pressure]^3*7388.20780509084
1 | Eth_LP_steam_saturated_vapor_enthalpy | 2514.95975995361-381.005705885678*(([LP_steam_pressure_to_saturator]+1.01325)/10)+2.71291694128483*[Saturator_Tsat]+261.695577112453*(([LP_steam_pressure_to_saturator]+1.01325)/10)^2-0.000969440849605371*[Saturator_Tsat]^2-0.107907303208722*(([Saturator_Tsat]*10)/([LP_steam_pressure_to_saturator]+1.01325))+0.0000245689370285608*(([Saturator_Tsat]*10)/([LP_steam_pressure_to_saturator]+1.01325))^2
1 | HP_to_MP_Letdown_MPS_Flow_Out_PV0007A_UO | [HP_to_MP_Letdown_HPS_Flow_In_PV0007A_UO]+[BFW_to_HP_to_MP_Letdown_Flow_In_PV0007A_UO]
1 | HP_to_MP_Letdown_MPS_Flow_Out_PV0007B_UO | [HP_to_MP_Letdown_HPS_Flow_In_PV0007B_UO]+[BFW_to_HP_to_MP_Letdown_Flow_In_PV0007B_UO]
1 | Total_CW_Demand_Adjusted | if(([Total_CW_Demand]-[Total_CW_Demand_2])<12326,[Total_CW_Demand],[Total_CW_Demand_2])
1 | EOEG_1_Power_Consumption | [EOEG1_Plant_Status]*[Power_to_EG_1]
1 | EOEG_2_Power_Consumption | [EOEG2_Plant_Status]*[Power_to_EG_2]
1 | EOEG_3_Power_Consumption | [EOEG3_Plant_Status]*[Power_to_EG_3]
1 | LAO_Power_Consumption | [LAO_Plant_Status]*[Power_to_LAO]
1 | CO2_Power_Consumption | [CO2_Plant_Status]*[Power_to_CO2]
1 | Power_Consumption_Plants | [ETH_Power_Consumption]+[EOEG_1_Power_Consumption]+[EOEG_2_Power_Consumption]+[EOEG_3_Power_Consumption]+[LAO_Power_Consumption]+[CO2_Power_Consumption]
1 | Power_Consumption_Plant_U_O | [UO_Power_Consumption_without_Drives]
1 | Total_Power_Consumption_without_Drives | [Power_Consumption_Plants]+[Power_Consumption_Plant_U_O]
1 | Total_Power_for_Drives | ([FDF_A_Motor_Power]+[FDF_B_Motor_Power])/1000+[BFW_A_Motor_Power]+[BFW_D_Motor_Power]+[BFW_F_Motor_Power]+[VHP_BFW_A_Motor_Power]+[CW_Motor_C_Power]+[CW_Motor_D_Power]+[CW_Motor_E_Power]+[CW_Motor_F_Power]+[Air_Compressor_Motor_B_Power]+[Air_Compressor_Motor_C_Power]+[DMW_Motor_B_Power]
1 | Total_Power_Demand | [FDF_A_Motor_Power]+[FDF_B_Motor_Power]+(([BFW_A_Motor_Power]+[BFW_D_Motor_Power]+[BFW_F_Motor_Power]+[VHP_BFW_A_Motor_Power]+[CW_Motor_C_Power]+[CW_Motor_D_Power]+[CW_Motor_E_Power]+[CW_Motor_F_Power]+[Air_Compressor_Motor_B_Power]+[Air_Compressor_Motor_C_Power]+[DMW_Motor_B_Power])*1000)
1 | Total_Power_Consumption | [Total_Power_Consumption_without_Drives]+[Total_Power_for_Drives]
1 | Total_Power_Consumption_U_O | [Total_Power_for_Drives]+[Power_Consumption_Plant_U_O]
1 | Total_Power_Consumption_Energy | [Total_Power_Consumption]*3.6
1 | Power_Bill | [Total_Power_Consumption_U_O]*3.6*[Power_Rate]
1 | NG_Fuel_to_EG1 | if([EOEG1_Plant_Status]==0,0,[NG_Fuel_to_EG1_raw]/1000)
1 | TAILGAS_From_EG1_to_UO | if([EOEG1_Plant_Status]==0,0,[TAILGAS_From_EG1_to_UO_raw]/1000)
1 | NG_Fuel_to_EG2 | if([EOEG2_Plant_Status]==0,0,if([NG_Fuel_to_EG2_raw]<5,[NG_Fuel_to_EG2_raw],[NG_Fuel_to_EG2_raw]/1000))
1 | TAILGAS_From_EG2_to_UO | if([EOEG2_Plant_Status]==0,0,[TAILGAS_From_EG2_to_UO_raw]/1000)
1 | NG_Fuel_to_EG3 | if([EOEG3_Plant_Status]==0,0,[NG_Fuel_to_EG3_raw]/1000)
1 | TAILGAS_From_EG3_to_UO | if([EOEG3_Plant_Status]==0,0,[TAILGAS_From_EG3_to_UO_raw]/1000)
1 | EG1_MP_CONSUMPTION_ENERGY | [EG1_MP_to_Ejectors_Energy]+[EG1_MP_to_E_2630_Energy]+[EG1_MP_to_E_2710_Energy]+[EG1_MP_to_E_2720_Energy]+[EG1_MP_to_E_2610_Energy]+[EG1_MP_to_E_2620_Energy]+[EG1_MP_to_E_2624_Energy]+[EG1_MP_to_V_2533_Energy]+[EG1_MP_to_E_2531]
1 | EG2_MP_CONSUMPTION_ENERGY | [EG2_MP_to_Ejectors_Energy]+[EG2_MP_to_E_4630_Energy]+[EG2_MP_to_E_4710_Energy]+[EG2_MP_to_E_4720_Energy]+[EG2_MP_to_E_4610_Energy]+[EG2_MP_to_E_4620_Energy]+[EG2_MP_to_E_4624_Energy]+[EG2_MP_to_V_4533_Energy]+[EG2_MP_to_E_4531]
1 | EG3_MP_CONSUMPTION_ENERGY | [EG3_MP_to_Ejectors_Energy]+[EG3_MP_to_E_6630_Energy]+[EG3_MP_to_E_6710_Energy]+[EG3_MP_to_E_6720_Energy]+[EG3_MP_to_E_6610_Energy]+[EG3_MP_to_E_6620_Energy]+[EG3_MP_to_E_6624_Energy]+[EG3_MP_to_V_6533_Energy]+[EG3_MP_to_E_6531]
1 | ETHYLENE_FUEL_CONSUMPTION_ENERGY | [Furnace_A_Fuel_gas_flow_Energy]+[Furnace_B_Fuel_gas_flow_Energy]+[Furnace_C_Fuel_gas_flow_Energy]+[Furnace_D_Fuel_gas_flow_Energy]+[Furnace_E_Fuel_gas_flow_Energy]+[Furnace_F_Fuel_gas_flow_Energy]+[Furnace_G_Fuel_gas_flow_Energy]+[Furnace_H_Fuel_gas_flow_Energy]+[Furnace_J_Fuel_gas_flow_Energy]
1 | ETHYLENE_VHP_GENERATION_ENERGY | [Furnace_A_steam_outlet_flow_Energy]+[Furnace_B_steam_outlet_flow_Energy]+[Furnace_C_steam_outlet_flow_Energy]+[Furnace_D_steam_outlet_flow_Energy]+[Furnace_E_steam_outlet_flow_Energy]+[Furnace_F_steam_outlet_flow_Energy]+[Furnace_G_steam_outlet_flow_Energy]+[Furnace_H_steam_outlet_flow_Energy]+[Furnace_J_steam_outlet_flow_Energy]
1 | ETHYLENE_VHP_CONSUMPTION_ENERGY | [CGC_turbine_Inlet_steam_flow_Energy]
1 | ETHYLENE_HP_CONSUMPTION_ENERGY | [HP_to_LP_Let_Down_Valve_HC7262_HP_Steam_flow_in_ETH_Energy]+[Quench_water_pump_turbine_Inlet_steam_flow_Energy]+[Eth_HP_to_CGC_lube_oil_pump_turbine_flow_Energy]+[Eth_HP_to_E_1103_flow_Energy]+[HP_to_LP_Let_Down_Valve_PC7026_HP_Steam_flow_in_ETH_Energy]+[Eth_HP_to_E_1214_flow_Energy]+[Eth_HP_to_PT_1650_flow_Energy]+[C2R_turbine_Inlet_steam_flow_Energy]+[C3R_turbine_Inlet_steam_flow_Energy]+[HP_Steam_Vent_Valve_PC7027_Steam_Flow_Out_ETH_Energy]
1 | ETHYLENE_LP_GENERATION_ENERGY | [ETH_LPS_Demand_Energy]+[Quench_water_pump_turbine_Inlet_steam_flow_Energy]+[Eth_HP_to_CGC_lube_oil_pump_turbine_flow_Energy]+[HP_to_LP_Let_Down_Valve_PC7026_HP_Steam_flow_in_ETH_Energy]+[LP_Steam_from_PRC_Extraction_Energy]
1 | ETHYLENE_LP_CONSUMPTION_ENERGY | [Purge_Steam_to_Furnace_valve_PDC1154_Steam_Flow_ETH_Energy]+[Purge_Steam_to_Furnace_valve_PDC1155_Steam_Flow_ETH_Energy]+[Ethane_feed_saturator_inlet_steam_flow_Energy]+[Process_condensate_stripper_Inlet_steam_flow_Energy]+[LP_to_LLP_Let_Down_Valve_PC7029_LP_Steam_Flow_in_ETH_Energy]+[LP_Steam_Vent_Valve_PC7028_Steam_Flow_Out_ETH_Energy]+[Deethaniser_reboiler_Inlet_steam_flow_Energy]
1 | UO_LP_GENERATION_ENERGY | [MP_to_LP_Letdown_MPS_Flow_In_PV013A_UO_Energy]+[MP_to_LP_Letdown_MPS_Flow_In_PV013B_UO_Energy]+[MP_to_LP_Letdown_MPS_Flow_In_PV31_UO_Energy]+[MP_to_LP_Letdown_MPS_Flow_In_PV32_UO_Energy]+[FD_Fan_BLR_1_Steam_Energy]+[FD_Fan_BLR_2_Steam_Energy]+[FD_Fan_BLR_3_Steam_Energy]+[FD_Fan_BLR_4_Steam_Energy]+[FD_Fan_BLR_5_Steam_Energy]+[BFW_B_Turb_Steam_Energy]+[BFW_C_Turb_Steam_Energy]+[BFW_E_Turb_Steam_Energy]+[VHP_BFW_B_Turb_Steam_Energy]+[VHP_BFW_C_Turb_Steam_Energy]+[CW_Turbine_A_Steam_Energy]+[CW_Turbine_B_Steam_Energy]+[CW_Turbine_G_Steam_Energy]+[Air_Compressor_Turbine_A_Steam_Energy]+[Air_Compressor_Turbine_D_Steam_Energy]+[DMW_Turbine_A_Steam_Energy]+[DMW_Turbine_C_Steam_Energy]
1 | UO_MP_GENERATION | [Utility_HP_to_MP_Flow_throttle]
1 | UO_HP_GENERATION_ENERGY | [BLR_1_HPS_Gen_Energy]+[BLR_2_HPS_Gen_Energy]+[BLR_3_HPS_Gen_Energy]+[BLR_4_HPS_Gen_Energy]+[BLR_5_HPS_Gen_Energy]
1 | DMW_Motors_Running | [DMW_Pump_Motor_B_Status]
1 | All_HP_turbine_work | [HPS_to_Turbines]*[HP_Turbine_Efficiency]*([HP_Steam_Enthalpy]*4.184/1000-[LP_Steam_Enthalpy]*4.184/1000)
1 | UO_HP_to_MP_Letdown_BFW_flow | [BFW_to_HP_to_MP_Letdown_Flow_In_PV0007A_UO]+[BFW_to_HP_to_MP_Letdown_Flow_In_PV0007B_UO]
1 | MP_turbine_work | [DMW_turbine_MP_steam_2]*[MP_Turbine_Efficiency]*([MP_Steam_Enthalpy]*4.184/1000-[LP_Steam_Enthalpy]*4.184/1000)
1 | Energy_of_condensate_returned | (([Percentage_cond_return]*[Total_BLR_HPS_Generation])*[RC_Temperature_to_Deaerator]*4.184/1000)
1 | Returned_condensate_from_plants | [Percentage_cond_return]*[Total_BLR_HPS_Generation]
1 | makeup_water_for_HPS_Boiler | (1-[Percentage_cond_return])*[Total_BLR_HPS_Generation]
1 | LP_Steam_from_HP_stm_turb | [HPS_to_Turbines]
1 | LP_Steam_from_MP_stm_turb | [DMW_turbine_MP_steam_2]
1 | Total_BLR_HPS_Generation_ub | [Total_BLR_HPS_Generation]-[Venting_Dumping_ub]
1 | HP_to_MP_Let_Down_Valve_PC9207_EG3_HP_Steam_Flow_in | 0.0043*([HP_to_MP_Let_Down_Valve_Opening_PC9207_EG3])^2-0.1546*([HP_to_MP_Let_Down_Valve_Opening_PC9207_EG3])
1 | HP_to_MP_Let_Down_Valve_PC9207_EG3_MP_Steam_Flow_out | 0.0043*([HP_to_MP_Let_Down_Valve_Opening_PC9207_EG3])^2-0.1546*([HP_to_MP_Let_Down_Valve_Opening_PC9207_EG3])
1 | ETH_HPS_Demand_Energy | [ETH_HPS_Demand]*[HP_Steam_Enthalpy]*4.184/1000
1 | EOEG_1_HPS_Demand_Energy | [EOEG_1_HPS_Demand]*[HP_Steam_Enthalpy]*4.184/1000
1 | EOEG_2_HPS_Demand_Energy | [EOEG_2_HPS_Demand]*[HP_Steam_Enthalpy]*4.184/1000
1 | EOEG_3_HPS_Demand_Energy | [EOEG_3_HPS_Demand]*[HP_Steam_Enthalpy]*4.184/1000
1 | EOEG_1_LPS_Demand_Energy | [EOEG_1_LPS_Demand]*[LP_Steam_Enthalpy]*4.184/1000
1 | EOEG_2_LPS_Demand_Energy | [EOEG_2_LPS_Demand]*[LP_Steam_Enthalpy]*4.184/1000
1 | EOEG_3_LPS_Demand_Energy | [EOEG_3_LPS_Demand]*[LP_Steam_Enthalpy]*4.184/1000
1 | EOEG_1_MPS_Demand_Energy | [EOEG_1_MPS_Demand]*[MP_Steam_Enthalpy]*4.184/1000
1 | EOEG_2_MPS_Demand_Energy | [EOEG_2_MPS_Demand]*[MP_Steam_Enthalpy]*4.184/1000
1 | EOEG_3_MPS_Demand_Energy | [EOEG_3_MPS_Demand]*[MP_Steam_Enthalpy]*4.184/1000
1 | Deaerator_LP_Steam | 183.57136197022-0.168458944134503*([ETH_HPS_Demand]+[ETH_LPS_Demand]+[EOEG_1_MPS_Demand]+[EOEG_1_LPS_Demand]+[EOEG_2_MPS_Demand]+[EOEG_2_LPS_Demand]+[EOEG_3_MPS_Demand]+[EOEG_3_LPS_Demand])
1 | Value_of_all_HP_Turbine_work | [All_HP_turbine_work]*[Power_Rate]
1 | UO_HP_to_MP_Generation | [UO_HP_to_MP_Letdown_steam_flow]+[UO_HP_to_MP_Letdown_BFW_flow]
1 | MP_Export_to_EG_Plants | [EOEG_1_MPS_Demand]+[EOEG_2_MPS_Demand]+[EOEG_3_MPS_Demand]
1 | Value_of_MP_Turbine_work | [MP_turbine_work]*[Power_Rate]
1 | Makeup_cost_per_hour | ([Makeup_cost_by_SABIC]+[Treatment_cost_by_SABIC])*[makeup_water_for_HPS_Boiler]
1 | LP_for_heating_only_HPS_Boiler | ((([Returned_condensate_from_plants]*([BFW_Temp]-[RC_Temperature_to_Deaerator])*4.184/1000)+([makeup_water_for_HPS_Boiler]*([BFW_Temp]-[Makeup_water_Temp])*4.184/1000)))/([LP_Steam_Enthalpy]*4.184/1000)
1 | LP_Export_to_EG_Ethylene_Plants | [ETH_LPS_Demand]+[EOEG_1_LPS_Demand]+[EOEG_2_LPS_Demand]+[EOEG_3_LPS_Demand]
1 | HP_Export_to_EG_Ethylene_Plants | [EOEG_1_HPS_Demand]+[EOEG_2_HPS_Demand]+[EOEG_3_HPS_Demand]+[ETH_HPS_Demand]
1 | CW_intial_value | (if([ETH_Plant_Status]==0&&[EOEG1_Plant_Status]==0&&[EOEG2_Plant_Status]==0,0,if([ETH_Plant_Status]==0&&[EOEG1_Plant_Status]==0&&[EOEG2_Plant_Status]==1,2,if([ETH_Plant_Status]==0&&[EOEG1_Plant_Status]==1&&[EOEG2_Plant_Status]==0,2,if([ETH_Plant_Status]==0&&[EOEG1_Plant_Status]==1&&[EOEG2_Plant_Status]==1,4,if([ETH_Plant_Status]==1&&[EOEG1_Plant_Status]==0&&[EOEG2_Plant_Status]==0,3,if([ETH_Plant_Status]==1&&[EOEG1_Plant_Status]==0&&[EOEG2_Plant_Status]==1,5,if([ETH_Plant_Status]==1&&[EOEG1_Plant_Status]==1&&[EOEG2_Plant_Status]==0,5,6))))))))
1 | HP_MP_Letdown_Opening_Calculated | (9.1984-sqrt(84.6278-0.2308*[MP_Steam_Consumption]))/0.1154
1 | HP_to_MP_Let_Down_Valve_PC9207_EG3_HP_Steam_Flow_in_Energy | [HP_to_MP_Let_Down_Valve_PC9207_EG3_HP_Steam_Flow_in]*[HP_Steam_Enthalpy]*4.184/1000
1 | EG1_MP_GENERATION_ENERGY | [EOEG_1_MPS_Demand_Energy]+[EG1_MP_from_V2110_Energy]+[HP_to_MP_Let_Down_Valve_PC9209_EG1_HP_Steam_Flow_in_Energy]+[EG1_MP_from_V2120]
1 | EG1_LP_GENERATION_ENERGY | [EOEG_1_LPS_Demand_Energy]+[EG1_LP_Steam_from_V_2920_Energy]+[EG1_LP_Steam_from_V_2112_Energy]+[EG1_LP_Steam_from_V_2122_Energy]
1 | EG2_MP_GENERATION_ENERGY | [EOEG_2_MPS_Demand_Energy]+[EG2_MP_from_V4110_Energy]+[HP_to_MP_Let_Down_Valve_PC9209_EG2_HP_Steam_Flow_in_Energy]+[EG2_MP_from_V4120]
1 | EG2_LP_GENERATION_ENERGY | [EOEG_2_LPS_Demand_Energy]+[EG2_LP_Steam_from_V_4920_Energy]+[EG2_LP_Steam_from_V_4112_Energy]+[EG2_LP_Steam_from_V_4122_Energy]
1 | EG3_MP_GENERATION | [EOEG_3_MPS_Demand]+[EG3_MP_from_V6110]+[HP_to_MP_Let_Down_Valve_PC9207_EG3_HP_Steam_Flow_in]+[EG3_MP_from_V6120]
1 | EG3_LP_GENERATION_ENERGY | [EOEG_3_LPS_Demand_Energy]+[EG3_LP_Steam_from_V_6920_Energy]+[EG3_LP_Steam_from_V_6112_Energy]+[EG3_LP_Steam_from_V_6122_Energy]
1 | ETHYLENE_HP_GENERATION_ENERGY | [ETH_HPS_Demand_Energy]+[ETH_HP_steam_BL_Export_flow_Energy]+[HP_Steam_from_CGC_Extraction_Energy]+[VHP_to_HP_Let_Down_Valve_PX7024A_VHP_Steam_flow_in_ETH_Energy]+[VHP_to_HP_Let_Down_Valve_PX7024B_VHP_Steam_flow_in_ETH_Energy]
1 | UO_LP_CONSUMPTION_ENERGY | [Deaerator_A_LPS_Energy]+[Deaerator_B_LPS_Energy]+[LP_Steam_Vent_valve_PV0024B_Steam_flow_out_UO_Energy]+[LP_Steam_Dumping_Valve_PC0024A_Steam_flow_out_UO_Energy]+[Utility_LP_to_acid_alkali_Energy]+[LAO_LP_Steam_Demand_Energy]+[ETH_LPS_Demand_Energy]+[EOEG_1_LPS_Demand_Energy]+[EOEG_2_LPS_Demand_Energy]+[EOEG_3_LPS_Demand_Energy]
1 | UO_MP_CONSUMPTION_ENERGY | [MP_to_LP_Letdown_MPS_Flow_In_PV013A_UO_Energy]+[MP_to_LP_Letdown_MPS_Flow_In_PV013B_UO_Energy]+[MP_to_LP_Letdown_MPS_Flow_In_PV31_UO_Energy]+[MP_to_LP_Letdown_MPS_Flow_In_PV32_UO_Energy]+[DMW_Turbine_A_Steam_Energy]+[DMW_Turbine_C_Steam_Energy]+[EOEG_1_MPS_Demand_Energy]+[EOEG_2_MPS_Demand_Energy]+[EOEG_3_MPS_Demand_Energy]
1 | UO_HP_CONSUMPTION_ENERGY | [FD_Fan_BLR_1_Steam_Energy]+[FD_Fan_BLR_2_Steam_Energy]+[FD_Fan_BLR_3_Steam_Energy]+[FD_Fan_BLR_4_Steam_Energy]+[FD_Fan_BLR_5_Steam_Energy]+[BFW_B_Turb_Steam_Energy]+[BFW_C_Turb_Steam_Energy]+[BFW_E_Turb_Steam_Energy]+[VHP_BFW_B_Turb_Steam_Energy]+[VHP_BFW_C_Turb_Steam_Energy]+[CW_Turbine_A_Steam_Energy]+[CW_Turbine_B_Steam_Energy]+[CW_Turbine_G_Steam_Energy]+[Air_Compressor_Turbine_A_Steam_Energy]+[Air_Compressor_Turbine_D_Steam_Energy]+[HPS_Vent_Energy]+[ETH_HPS_Demand_Energy]+[EOEG_1_HPS_Demand_Energy]+[EOEG_2_HPS_Demand_Energy]+[EOEG_3_HPS_Demand_Energy]
1 | Energy_of_MP_LP_Steam_exported | ([HP_Export_to_EG_Ethylene_Plants]*[HP_Steam_Enthalpy]*4.184/1000)+([MP_Export_to_EG_Plants]*[MP_Steam_Enthalpy]*4.184/1000)+([LP_Export_to_EG_Ethylene_Plants]*[LP_Steam_Enthalpy]*4.184/1000)
1 | HP_MP_LetDown_Valve_Controller_Opening | if(abs([UO_HP_MP_Desuperheater1_opening]-[HP_MP_Letdown_Opening_Calculated])>10,[HP_MP_Letdown_Opening_Calculated],[UO_HP_MP_Desuperheater1_opening])
1 | BFW_Imbalance | [Total_BFW_Generated]-[Total_BFW_Consumption]
1 | MP_Steam_Generation | (-0.0577*[HP_MP_LetDown_Valve_Controller_Opening]*[HP_MP_LetDown_Valve_Controller_Opening])+9.1984*[HP_MP_LetDown_Valve_Controller_Opening]
1 | HP_Steam_Consumption | (([BFW_E_Turb_Steam_raw]+[BFW_B_Turb_Steam_raw]+[BFW_C_Turb_Steam_raw]+[VHP_BFW_B_Turb_Steam_raw]+[VHP_BFW_C_Turb_Steam_raw]+[Air_Compressor_Turbine_A_Steam_raw]+[Air_Compressor_Turbine_D_Steam_raw]+[FD_Fan_BLR_1_Steam_raw]+[FD_Fan_BLR_2_Steam_raw]+[FD_Fan_BLR_3_Steam_raw]+[FD_Fan_BLR_4_Steam_raw]+[FD_Fan_BLR_5_Steam_raw])/1000)+[CW_Turbine_A_Steam]+[CW_Turbine_B_Steam]+[CW_Turbine_G_Steam]+[MP_Steam_Generation]+[ETH_HPS_Demand]+[EOEG_1_HPS_Demand]+[EOEG_2_HPS_Demand]+[EOEG_3_HPS_Demand]+[HP_Steam_Vent_valve_PV0012_Steam_flow_out_UO]-[Modified_HP_MP_BFW_Injection]
1 | MP_Steam_Imbalance | [MP_Steam_Generation]-[MP_Steam_Consumption]
1 | HP_Steam_Imbalance | [HP_Steam_Generation]-[HP_Steam_Consumption]
1 | Plant_HP_Steam_Demand | [EOEG_1_HPS_Demand]+[EOEG_2_HPS_Demand]+[EOEG_3_HPS_Demand]+[ETH_HPS_Demand]
1 | Plant_MP_Steam_Demand | [EOEG_1_MPS_Demand]+[EOEG_2_MPS_Demand]+[EOEG_3_MPS_Demand]
1 | Plant_LP_Steam_Demand | [EOEG_1_LPS_Demand]+[EOEG_2_LPS_Demand]+[EOEG_3_LPS_Demand]+[ETH_LPS_Demand]+[LAO_LP_Steam_Demand]
1 | Plant_BFW_Demand | [BFW_to_EOEG_1]+[BFW_to_EOEG_2]+[BFW_to_EOEG_3]+[BFW_TO_LAO]
1 | EG1_LP_steam_imbalance | (([EOEG_1_LPS_Demand_raw]+[EG1_LP_Steam_from_V_2920]+[EG1_LP_Steam_from_V_2112]+[EG1_LP_Steam_from_V_2122])-([EG1_LP_CONSUMPTION]))
1 | Imbalance_Deviation | if(abs([EG1_LP_steam_imbalance])>30,1,0)
1 | Total_CW_Demand_including_EG3 | [Total_CW_Demand]+[CW_Demand_Header_2]
1 | CW_Closed_circuit_chem_cost | if([Total_CW_Demand_including_EG3]==0,0,(([CW_Makeup_1]/1000+[CW_Makeup_2])*(0.06300+0.0037747162)*(1/3.75))*1000/[Total_CW_Demand_including_EG3])
1 | CW_Closed_circuit_chem_cost_per_hr | if([Total_CW_Demand_including_EG3]==0,0,(([CW_Makeup_1]/1000+[CW_Makeup_2])*(0.06300+0.0037747162)*(1/3.75)))
1 | CW_Chem_bill | [CW_Closed_circuit_chem_cost_per_hr]+[Sea_water_cost]
1 | HP_Steam_to_MP_Steam_Letdown_flow | [MP_Steam_Generation]+[HP_to_MP_Let_Down_Valve_PC9209_EG1_HP_Steam_Flow_in]+[HP_to_MP_Let_Down_Valve_PC9209_EG2_HP_Steam_Flow_in]+[HP_to_MP_Let_Down_Valve_PC9207_EG3_HP_Steam_Flow_in]
1 | Total_BFW_Consumption_init | [Total_BFW_Consumption]
1 | Return_Condensate_init | [Return_Condensate]
1 | DMW_Makeup_actual_init | [DMW_Makeup]
1 | EG3_MP_GENERATION_ENERGY | [EOEG_3_MPS_Demand_Energy]+[EG3_MP_from_V6110_Energy]+[HP_to_MP_Let_Down_Valve_PC9207_EG3_HP_Steam_Flow_in_Energy]+[EG3_MP_from_V6120]
1 | BFW_Imbalance_Enthalpy | ([Total_BFW_Generated]*109)-([Return_Condensate]*75+[DMW_Makeup]*40+([Deaerator_A_LPS]-[Deaerator_A_LPS_Vent]+[Deaerator_B_LPS]-[Deaerator_B_LPS_Vent])*684+[Condensate_From_P_7106_to_Deaerator_Header]*75)
1 | Energy_utilized_in_exported_steam | ([Energy_of_condensate_returned]/[Energy_of_MP_LP_Steam_exported])-1
1 | Percentage_Blowdown_CT_7801 | [Seawater_Blowdown_from_CT_7801]/[Seawater_Return_to_CT_1]*100
1 | Percentage_Blowdown_CT_7802 | [Seawater_Blowdown_from_CT_7802]/[Seawater_Return_to_CT_7802]*100
1 | LP_Steam_from_MP_to_LP_letdown_and_all_imbalances | [HP_Steam_Imbalance]+[MP_Steam_Imbalance]+[UO_All_MP_to_LP_letdown]+[ETH_HPS_Demand]
1 | FUEL_GAS_From_UO_to_ETH | if([ETH_Plant_Status]==0,0,round([FUEL_GAS_From_UO_to_ETH_raw],3))
1 | Total_Furnace_fuel | [Furnace_A_Fuel_gas_flow]*[Furnace_1_Status]+[Furnace_B_Fuel_gas_flow]*[Furnace_2_Status]+[Furnace_C_Fuel_gas_flow]*[Furnace_3_Status]+[Furnace_D_Fuel_gas_flow]*[Furnace_4_Status]+[Furnace_E_Fuel_gas_flow]*[Furnace_5_Status]+[Furnace_F_Fuel_gas_flow]*[Furnace_6_Status]+[Furnace_G_Fuel_gas_flow]*[Furnace_7_Status]+[Furnace_H_Fuel_gas_flow]*[Furnace_8_Status]+[Furnace_J_Fuel_gas_flow]*[Furnace_9_Status]
1 | Fuel_Consumption_Plants_fixed | [NG_Fuel_to_EG1]+[NG_Fuel_to_EG2]+[NG_Fuel_to_EG3]
1 | Fuel_Consumption_Plants_changes | [FUEL_GAS_From_UO_to_ETH]+[FUEL_GAS_From_UO_to_LAO]
1 | Fuel_Consumption_Plants | [Fuel_Consumption_Plants_fixed]+[Fuel_Consumption_Plants_changes]
1 | Fuel_Consumption_Plants_U_O | [FUEL_GAS_From_UO_to_Flare]+[FUEL_GAS_From_UO_to_Incinerator]
1 | Fuel_generated | [TAILGAS_From_EG1_to_UO]+[TAILGAS_From_EG2_to_UO]+[TAILGAS_From_EG3_to_UO]+[ETHANE_Fuel_From_ETH_to_UO]
1 | Total_Fuel_Consumption_without_Boilers | [Fuel_Consumption_Plants_fixed]+[Fuel_Consumption_Plants_changes]+[Fuel_Consumption_Plants_U_O]
1 | Total_Fuel_Consumption | [Total_Fuel_Consumption_without_Boilers]+[Total_Fuel_for_Boilers_corrected]
1 | Total_Fuel_Imbalance | ([Fuel_generated]+([NATURAL_GAS_Import_CTM_raw]/1000))-[Total_Fuel_Consumption]
1 | Total_Fuel_Supply | if([act_running]==1,([Fuel_generated]+([NATURAL_GAS_Import_CTM_raw]/1000)),([Total_Fuel_Consumption]+[Total_Fuel_Imbalance]))
1 | NATURAL_GAS_Import_CTM | if([act_running]==1,[NATURAL_GAS_Import_CTM_raw]/1000,[Total_Fuel_Supply]-[Fuel_generated])
1 | NATURAL_GAS_Import_CTM_Energy | [NATURAL_GAS_Import_CTM]*[LHV]
1 | Total_Fuel_Consumption_U_O | [Total_Fuel_for_Boilers_corrected]+[Fuel_Consumption_Plants_U_O]
1 | UO_FUEL_CONSUMPTION | [NATURAL_GAS_Import_CTM]+[Fuel_BLR_1_corrected]+[Fuel_BLR_2_corrected]+[Fuel_BLR_3_corrected]+[Fuel_BLR_4_corrected]+[Fuel_BLR_5_corrected]
1 | UO_FUEL_CONSUMPTION_ENERGY | [NATURAL_GAS_Import_CTM_Energy]+[Fuel_BLR_1_Energy]+[Fuel_BLR_2_Energy]+[Fuel_BLR_3_Energy]+[Fuel_BLR_4_Energy]+[Fuel_BLR_5_Energy]
1 | Fuel_Bill | (Total_Fuel_Consumption_U_O)*([LHV])*[Fuel_Rate]
1 | Total_Energy_Consumption | [Total_Power_Consumption_Energy]+[NATURAL_GAS_Import_CTM_Energy]
1 | DMW_Bill | [DMW_Makeup]*[DMW_Rate]
1 | Total_Energy_Bill | [Power_Bill]+[Fuel_Bill]+[DMW_Bill]+[CW_Chem_bill]
1 | Energy_Bill | [Power_Bill]+[Fuel_Bill]+[DMW_Bill]
1 | Specific_Energy_Cost | [Total_Energy_Bill]/[Total_Products]
1 | Objective | [Total_Energy_Bill]+[Contribution_from_SEUs]
1 | Objective_2 | ([Total_Power_for_Drives]+[Power_Consumption_Plant_U_O])*3.6*[Power_Rate]+([Total_Fuel_for_Boilers]+[Fuel_Consumption_Plants_U_O])*([LHV])*[Fuel_Rate]+[DMW_Makeup]*[DMW_Rate]
1 | Total_Plant_Bill | [Total_Energy_Bill]+[Fuel_Consumption_Plants]*[LHV]*[Fuel_Rate]+[Power_Consumption_Plants]*3.6*[Power_Rate]
1 | Specific_Energy_Consumption | [Total_Energy_Consumption]/[Total_Products]
1 | Specific_Steam_Consumption_ETH | ([ETH_HPS_Demand]+[ETH_LPS_Demand])/[Total_Ethylene_Production_ETH_Plant]
1 | Specific_Steam_Consumption_EG1 | ([EOEG_1_MPS_Demand]+[EOEG_1_LPS_Demand])/[EG1_EOE]
1 | Specific_Steam_Consumption_EG2 | ([EOEG_2_MPS_Demand]+[EOEG_2_LPS_Demand])/[EG2_EOE]
1 | Specific_Steam_Consumption_EG3 | if([EOEG3_Plant_Status]==0,0,([EOEG_3_MPS_Demand]+[EOEG_3_LPS_Demand])/[EG3_EOE])
1 | Sp_En_KM_2115 | if([KM_2115_Flow]==0,0,([EG1_Recycle_Compressor_Power]*[KM_2115_Status])/[KM_2115_Flow])
1 | Sp_En_E_2523 | if([Process_flow_of_E_2523]==0,0,([EG1_LP_to_E_2523]*[E_2523_Status]*([LP_steam_saturated_vapor_enthalpy]-[LP_steam_condensate_enthalpy])/1000)/[Process_flow_of_E_2523])
1 | Sp_En_E_2531 | if([Process_flow_of_E_2523]==0,0,([EG1_MP_to_E_2531]*[E_2531_Status]*([MP_steam_saturated_vapor_enthalpy]-[MP_steam_condensate_enthalpy])/1000)/[Process_flow_of_E_2523])
1 | Sp_En_E_2610 | if([Process_flow_of_E_2610]==0,0,([EG1_MP_to_E_2610]*[E_2610_Status]*([MP_steam_saturated_vapor_enthalpy]-[MP_steam_condensate_enthalpy])/1000)/[Process_flow_of_E_2610])
1 | Sp_En_E_2620 | if([Process_flow_of_E_2620]==0,0,([EG1_MP_to_E_2620]*[E_2620_Status]*([MP_steam_saturated_vapor_enthalpy]-[MP_steam_condensate_enthalpy])/1000)/[Process_flow_of_E_2620])
1 | Sp_En_KM_4115 | if([KM_4115_Flow]==0,0,([EG2_Recycle_Compressor_Power]*[KM_4115_Status])/[KM_4115_Flow])
1 | Sp_En_E_4523 | if([Process_flow_of_E_4523]==0,0,([EG2_LP_to_E_4523]*[E_4523_Status]*([EG2_LP_steam_saturated_vapor_enthalpy]-[EG2_LP_steam_condensate_enthalpy])/1000)/[Process_flow_of_E_4523])
1 | Sp_En_E_4531 | if([Process_flow_of_E_4523]==0,0,([EG2_MP_to_E_4531]*[E_4531_Status]*([EG2_MP_steam_saturated_vapor_enthalpy]-[EG2_MP_steam_condensate_enthalpy])/1000)/[Process_flow_of_E_4523])
1 | Sp_En_E_4610 | if([Process_flow_of_E_4610]==0,0,([EG2_MP_to_E_4610]*[E_4610_Status]*([EG2_MP_steam_saturated_vapor_enthalpy]-[EG2_MP_steam_condensate_enthalpy])/1000)/[Process_flow_of_E_4610])
1 | Sp_En_E_4620 | if([Process_flow_of_E_4620]==0,0,([EG2_MP_to_E_4620]*[E_4620_Status]*([EG2_MP_steam_saturated_vapor_enthalpy]-[EG2_MP_steam_condensate_enthalpy])/1000)/[Process_flow_of_E_4620])
1 | Sp_En_E_6531 | if([Process_flow_of_E_6531]==0,0,([EG3_MP_to_E_6531]*[E_6531_Status]*([EG3_MP_steam_saturated_vapor_enthalpy]-[EG3_MP_steam_condensate_enthalpy])/1000)/[Process_flow_of_E_6531])
1 | Sp_En_E_6620 | if([Process_flow_of_E_6531]==0,0,([EG3_MP_to_E_6620]*[E_6620_Status]*([EG3_MP_steam_saturated_vapor_enthalpy]-[EG3_MP_steam_condensate_enthalpy])/1000)/[Process_flow_of_E_6531])
1 | Sp_En_H_1111 | if([Furnace1_Feed]==0,0,([Furnace_H_1111_Duty]*[Furnace_1_Status])/([Furnace1_Feed]))
1 | Sp_En_H_1112 | if([Furnace2_Feed]==0,0,([Furnace_H_1112_Duty]*[Furnace_2_Status])/([Furnace2_Feed]))
1 | Sp_En_H_1113 | if([Furnace3_Feed]==0,0,([Furnace_H_1113_Duty]*[Furnace_3_Status])/([Furnace3_Feed]))
1 | Sp_En_H_1114 | if([Furnace4_Feed]==0,0,([Furnace_H_1114_Duty]*[Furnace_4_Status])/([Furnace4_Feed]))
1 | Sp_En_H_1115 | if([Furnace5_Feed]==0,0,([Furnace_H_1115_Duty]*[Furnace_5_Status])/([Furnace5_Feed]))
1 | Sp_En_H_1116 | if([Furnace6_Feed]==0,0,([Furnace_H_1116_Duty]*[Furnace_6_Status])/([Furnace6_Feed]))
1 | Sp_En_H_1117 | if([Furnace7_Feed]==0,0,([Furnace_H_1117_Duty]*[Furnace_7_Status])/([Furnace7_Feed]))
1 | Sp_En_H_1118 | if([Furnace8_Feed]==0,0,([Furnace_H_1118_Duty]*[Furnace_8_Status])/([Furnace8_Feed]))
1 | Sp_En_H_1119 | if([Furnace9_Feed]==0,0,([Furnace_H_1119_Duty]*[Furnace_9_Status])/([Furnace9_Feed]))
1 | Sp_En_BO_7104A | if([BLR_1_HPS_Gen]==0,0,([Boiler_A_Duty])/[BLR_1_HPS_Gen])
1 | Sp_En_BO_7104B | if([BLR_2_HPS_Gen]==0,0,([Boiler_B_Duty])/[BLR_2_HPS_Gen])
1 | Sp_En_BO_7104C | if([BLR_3_HPS_Gen]==0,0,([Boiler_C_Duty])/[BLR_3_HPS_Gen])
1 | Sp_En_BO_7104D | if([BLR_4_HPS_Gen]==0,0,([Boiler_D_Duty])/[BLR_4_HPS_Gen])
1 | Sp_En_BO_7104E | if([BLR_5_HPS_Gen]==0,0,([Boiler_E_Duty])/[BLR_5_HPS_Gen])
1 | Sp_En_KT_1200 | if([Total_Ethylene_Production_ETH_Plant]==0,0,([Eth_CGC_turbine_Duty_GJ]*[KT_1200_Status])/[Total_Ethylene_Production_ETH_Plant])
1 | Sp_En_E_1102 | if([Process_flow_of_E_1102]==0,0,([Ethane_feed_saturator_inlet_steam_flow]*[E_1102_Status]*([Eth_LP_steam_saturated_vapor_enthalpy]-[Eth_LP_steam_condensate_enthalpy])/1000)/[Process_flow_of_E_1102])
1 | Sp_En_KM_7202B | if([Air_compressor_B_Discharge_flow]==0,0,([Air_Compressor_Motor_B_Status]*([Air_Compressor_Motor_B_Amperes]*4000*0.9*1.732)/1000*0.0036)/[Air_compressor_B_Discharge_flow])
1 | Sp_En_KM_7202C | if([Air_compressor_C_Discharge_flow]==0,0,([Air_Compressor_Motor_C_Status]*([Air_Compressor_Motor_C_Amperes]*4000*0.9*1.732)/1000*0.0036)/[Air_compressor_C_Discharge_flow])
1 | Sp_En_PK_5020 | if([Process_flow_of_PK_5020]==0,0,([Actual_Power_Consumption_5021]*[PK_5020_status]*3.6)/([Process_flow_of_PK_5020]/1000))
1 | Sp_En_PK_5070 | if([K_5071_Dis_Flow]==0,0,([K_5071_Actual_Power]*[PK_5070_status]*3.6)/([K_5071_Dis_Flow]/1000))
1 | Sp_En_KT_7202A | if([Air_compressor_A_Discharge_flow]==0,0,([Air_Compressor_Turbine_A_Status]*[Air_Compressor_Turbine_A_Steam_raw]*([HP_Steam_Enthalpy]-[LP_Steam_Enthalpy])*4.184/10^6)/[Air_compressor_A_Discharge_flow])
1 | Sp_En_KT_7202D | if([Air_compressor_D_Discharge_flow]==0,0,([Air_Compressor_Turbine_D_Status]*[Air_Compressor_Turbine_D_Steam_raw]*([HP_Steam_Enthalpy]-[LP_Steam_Enthalpy])*4.184/10^6)/[Air_compressor_D_Discharge_flow])
1 | Sp_En_V_7101A | if([Total_Flow_to_Deareator_A]==0,0,([Deaerator_A_LPS]*([LP_Steam_Enthalpy]-[BFW_Enthalpy])*4.184*[V_7101A_Status]/1000)/([Total_Flow_to_Deareator_A]/1000))
1 | Sp_En_V_7101B | if([Total_Flow_to_Deareator_B]==0,0,([Deaerator_B_LPS]*([LP_Steam_Enthalpy]-[BFW_Enthalpy])*4.184*[V_7101B_Status]/1000)/([Total_Flow_to_Deareator_B]/1000))
1 | Sp_En_PM_7102A | if([VHP_BFW_A_Discharge_flow]==0,0,(([VHP_BFW_A_AMPS]*[VHP_BFW_A_Motor_Status]*4000*0.9*1.732)/1000*0.0036)/([VHP_BFW_A_Discharge_flow]/1000))
1 | Sp_En_PM_7103A | if([Process_flow_of_PM_7103A]==0,0,(([BFW_A_AMPS]*[BFW_A_Motor_Status]*4000*0.9*1.732)/1000*0.0036)/[Process_flow_of_PM_7103A])
1 | Sp_En_PM_7103D | if([Process_flow_of_PM_7103D]==0,0,(([BFW_D_AMPS]*[BFW_D_Motor_Status]*4000*0.9*1.732)/1000*0.0036)/[Process_flow_of_PM_7103D])
1 | Sp_En_PM_7103F | if([Process_flow_of_PM_7103F]==0,0,((720+1.2*[BFW_Flow_Consumption]/[BFW_Drives_Running])*[BFW_F_Motor_Status]/1000)/[Process_flow_of_PM_7103F])
1 | Sp_En_PT_7102B | if([VHP_BFW_B_Discharge_flow]==0,0,([VHP_BFW_B_Turb_Status]*[VHP_BFW_B_Turb_Steam_raw]*([HP_Steam_Enthalpy]-[LP_Steam_Enthalpy])*4.184/1000000)/([VHP_BFW_B_Discharge_flow]/1000))
1 | Sp_En_PT_7102C | if([VHP_BFW_C_Discharge_flow]==0,0,([VHP_BFW_C_Turb_Steam_raw]*[VHP_BFW_C_Turb_Status]*([HP_Steam_Enthalpy]-[LP_Steam_Enthalpy])*4.184/1000000)/([VHP_BFW_C_Discharge_flow]/1000))
1 | Sp_En_PT_7103B | if([Process_flow_of_PT_7103B]==0,0,([BFW_B_Turb_Steam_raw]*[BFW_B_Turb_Status]*([HP_Steam_Enthalpy]-[LP_Steam_Enthalpy])*4.184/1000000)/[Process_flow_of_PT_7103B])
1 | Sp_En_PT_7103C | if([Process_flow_of_PT_7103C]==0,0,([BFW_C_Turb_Steam_raw]*[BFW_C_Turb_Status]*([HP_Steam_Enthalpy]-[LP_Steam_Enthalpy])*4.184/1000000)/[Process_flow_of_PT_7103C])
1 | Sp_En_PT_7103E | if([Process_flow_of_PT_7103E]==0,0,([BFW_E_Turb_Steam_raw]*[BFW_E_Turb_Status]*([HP_Steam_Enthalpy]-[LP_Steam_Enthalpy])*4.184/1000000)/[Process_flow_of_PT_7103E])
1 | Sp_En_PT_7801A | if([Process_flow_of_PT_7801A]==0,0,([CW_Turbine_A_Steam]*[CW_Turbine_A_Status]*([HP_Steam_Enthalpy]-[LP_Steam_Enthalpy])*4.184/1000)/[Process_flow_of_PT_7801A])
1 | Sp_En_PT_7801B | if([Process_flow_of_PT_7801A]==0,0,([CW_Turbine_B_Steam]*[CW_Turbine_B_Status]*([HP_Steam_Enthalpy]-[LP_Steam_Enthalpy])*4.184/1000)/[Process_flow_of_PT_7801A])
1 | Sp_En_PT_7801G | if([Process_flow_of_PT_7801A]==0,0,([CW_Turbine_G_Steam]*[CW_Turbine_G_Status]*([HP_Steam_Enthalpy]-[LP_Steam_Enthalpy])*4.184/1000)/[Process_flow_of_PT_7801A])
1 | Sp_En_KM_6115 | if([Process_flow_of_KM_6115]==0,0,([EG3_Recycle_Compressor_Power]*[KM_6115_Status])/[Process_flow_of_KM_6115])
1 | Sp_En_H_3831 | if([H3831_steam_flow]==0,0,([H3831_acual_duty]*[LAO_Plant_Status])/([H3831_steam_flow]/1000))
1 | Sp_En_C_2310_to_E_2310 | if([Process_flow_of_E_2523]==0,0,([EG1_Stripping_status]*([EG1_LP_to_C_2310]+[EG1_LP_to_E_2310])*([LP_steam_saturated_vapor_enthalpy]-[LP_steam_condensate_enthalpy])/1000)/[Process_flow_of_E_2523])
1 | Sp_En_C_4310_to_E_4310 | if([Process_flow_of_E_4523]==0,0,(([EG2_LP_to_C_4310]+[EG2_LP_to_E_4310])*([EG2_LP_steam_saturated_vapor_enthalpy]-[EG2_LP_steam_condensate_enthalpy])*[EG2_Stripping_status]/1000)/[Process_flow_of_E_4523])
1 | Sp_En_C_2220_to_E_2220 | if([Process_flow_of_C_2220_E_2220]==0,0,(([EG1_LP_to_E_2220]+[EG1_LP_to_C_2220])*([LP_steam_saturated_vapor_enthalpy]-[LP_steam_condensate_enthalpy])*[EG1_Regen_status]/1000)/[Process_flow_of_C_2220_E_2220])
1 | Sp_En_C_4220_to_E_4220 | if([Process_flow_of_C_4220_E_4220]==0,0,(([EG2_LP_to_E_4220]+[EG2_LP_to_C_4220])*([EG2_LP_steam_saturated_vapor_enthalpy]-[EG2_LP_steam_condensate_enthalpy])*[EG2_Regen_status]/1000)/[Process_flow_of_C_4220_E_4220])
1 | Sp_En_E_6220 | if([Process_flow_of_E_6220]==0,0,([EG3_LP_to_E_6220]*([EG3_LP_steam_saturated_vapor_enthalpy]-[EG3_LP_steam_condensate_enthalpy])*[EG3_Regen_status]/1000)/[Process_flow_of_E_6220])
1 | Sp_energy_Eth | if([act_running]==1,if([EI_ETH_production_monthly]==0,0,[EI_ETH_Energy_Consumption_monthly]/[EI_ETH_production_monthly]),if([EI_ETH_production_monthly]==0,0,([EI_ETH_Energy_Consumption_monthly]-([ECT_Eth_Total_energy_act]-[ECT_Eth_Total_energy])*24*30.5)/[EI_ETH_production_monthly]))
1 | Sp_energy_EG1 | if([act_running]==1,if([EI_EG1_production_monthly]==0,0,[EI_EG1_Energy_Consumption_monthly]/[EI_EG1_production_monthly]),if([EI_EG1_production_monthly]==0,0,([EI_EG1_Energy_Consumption_monthly]-([ECT_EG1_Total_energy_act]-[ECT_EG1_Total_energy])*24*30.5)/[EI_EG1_production_monthly]))
1 | Sp_energy_EG2 | if([act_running]==1,if([EI_EG2_production_monthly]==0,0,[EI_EG2_Energy_Consumption_monthly]/[EI_EG2_production_monthly]),if([EI_EG2_production_monthly]==0,0,([EI_EG2_Energy_Consumption_monthly]-([ECT_EG2_Total_energy_act]-[ECT_EG2_Total_energy])*24*30.5)/[EI_EG2_production_monthly]))
1 | Sp_energy_EG3 | if([act_running]==1,if([EI_EG3_production_monthly]==0,0,[EI_EG3_Energy_Consumption_monthly]/[EI_EG3_production_monthly]),if([EI_EG3_production_monthly]==0,0,([EI_EG3_Energy_Consumption_monthly]-([ECT_EG3_Total_energy_act]-[ECT_EG3_Total_energy])*24*30.5)/[EI_EG3_production_monthly]))
1 | Sp_energy_LAO | if([act_running]==1,if([EI_LAO_production_monthly]==0,0,[EI_LAO_Energy_Consumption_monthly]/[EI_LAO_production_monthly]),if([EI_LAO_production_monthly]==0,0,([EI_LAO_Energy_Consumption_monthly]-([ECT_LAO_Total_energy_act]-[ECT_LAO_Total_energy])*24*30.5)/[EI_LAO_production_monthly]))
1 | BFW_Pump_Motor | 1
1 | BFW_Pump_Turbine | 1
1 | CW_Pump_Motor | 0
1 | CW_Pump_Turbine | 0
1 | VHP_BFW_Pump_Motor | 1
1 | VHP_BFW_Pump_Turbine | 1
1 | Air_Compressor_Motor | 1
1 | Air_Compressor_Turbine | 0
1 | DMW_Pump_Motor | 1
1 | DMW_Pump_Turbine | 1
1 | Boiler_Boiler | 0
1 | Contribution_from_SEUs_GJ_HR | ([Plant_HP_Steam_Demand]*[HP_Steam_Enthalpy]*4.184/1000+[Plant_MP_Steam_Demand]*[MP_Steam_Enthalpy]*4.184/1000+[Plant_LP_Steam_Demand]*[LP_Steam_Enthalpy]*4.184/1000)*(1-[Whatif_running]) +[Fuel_Consumption_Plants]*[LHV]+[Power_Consumption_Plants]*3.6
1 | FDF_A_Cost | [FDF_A_Motor_Power]*3.6*[Power_Rate]/1000
1 | FDF_B_Cost | [FDF_B_Motor_Power]*3.6*[Power_Rate]/1000
1 | BFW_A_Cost | [BFW_A_Motor_Power]*3.6*[Power_Rate]
1 | BFW_D_Cost | [BFW_D_Motor_Power]*3.6*[Power_Rate]
1 | BFW_F_Cost | [BFW_F_Motor_Power]*3.6*[Power_Rate]
1 | VHP_BFW_A_Cost | [VHP_BFW_A_Motor_Power]*3.6*[Power_Rate]
1 | CW_C_Cost | [CW_Motor_C_Power]*3.6*[Power_Rate]
1 | CW_D_Cost | [CW_Motor_D_Power]*3.6*[Power_Rate]
1 | CW_E_Cost | [CW_Motor_E_Power]*3.6*[Power_Rate]
1 | CW_F_Cost | [CW_Motor_F_Power]*3.6*[Power_Rate]
1 | Air_Compressor_B_Cost | [Air_Compressor_Motor_B_Power]*3.6*[Power_Rate]
1 | Air_Compressor_C_Cost | [Air_Compressor_Motor_C_Power]*3.6*[Power_Rate]
1 | DMW_Motor_B_Cost | [DMW_Motor_B_Power]*3.6*[Power_Rate]
1 | UO_Power_Without_Drives_Cost | [UO_Power_Consumption_without_Drives]*3.6*[Power_Rate]
1 | Boiler_1_Fuel_Cost | [Fuel_BLR_1_corrected]*[LHV]*[Fuel_Rate]
1 | Boiler_2_Fuel_Cost | [Fuel_BLR_2_corrected]*[LHV]*[Fuel_Rate]
1 | Boiler_3_Fuel_Cost | [Fuel_BLR_3_corrected]*[LHV]*[Fuel_Rate]
1 | Boiler_4_Fuel_Cost | [Fuel_BLR_4_corrected]*[LHV]*[Fuel_Rate]
1 | Boiler_5_Fuel_Cost | [Fuel_BLR_5_corrected]*[LHV]*[Fuel_Rate]
1 | Flare_Fuel_Cost | [FUEL_GAS_From_UO_to_Flare]*[LHV]*[Fuel_Rate]
1 | Incinerator_Fuel_Cost | [FUEL_GAS_From_UO_to_Incinerator]*[LHV]*[Fuel_Rate]
1 | EG1_NG_Fuel_Cost | [NG_Fuel_to_EG1]*[LHV]*[Fuel_Rate]
1 | EG2_NG_Fuel_Cost | [NG_Fuel_to_EG2]*[LHV]*[Fuel_Rate]
1 | EG3_NG_Fuel_Cost | [NG_Fuel_to_EG3]*[LHV]*[Fuel_Rate]
1 | ETH_Fuel_Cost | [FUEL_GAS_From_UO_to_ETH]*[LHV]*[Fuel_Rate]
1 | LAO_Fuel_Cost | [FUEL_GAS_From_UO_to_LAO]*[LHV]*[Fuel_Rate]
1 | Total_Steam_To_Regenerator_EG1 | [EG1_LP_to_C_2220]+[EG1_LP_to_E_2220]
1 | Total_Steam_To_Stripping_Column_EG1 | [EG1_LP_to_C_2310]+[EG1_LP_to_E_2310]
1 | Total_Reboiler_Steam_flow_C_2620 | [EG1_MP_to_E_2620]+[EG1_MP_to_E_2624]
1 | Total_Steam_To_Regenerator_EG2 | [EG2_LP_to_C_4220]+[EG2_LP_to_E_4220]
1 | Total_Steam_To_Stripping_Column_EG2 | [EG2_LP_to_C_4310]+[EG2_LP_to_E_4310]
1 | Total_Reboiler_Steam_flow_C_4620 | [EG2_MP_to_E_4620]+[EG2_MP_to_E_4624]
1 | Total_Steam_To_Regenerator_EG3 | [EG3_LP_to_E_6220]+[EG3_LP_to_C_6220]
1 | Total_Reboiler_Steam_flow_C_6620 | [EG3_MP_to_E_6620]+[EG3_MP_to_E_6624]
1 | BOILER_A_STACK_TEMPERATURE_KEV | [BOILER_A_STACK_TEMPERATURE]*[BLR_1_Status]
1 | BLR_1_HPS_Gen_KEV | [BLR_1_HPS_Gen]*[BLR_1_Status]
1 | BOILER_A_FLUE_GAS_OXGYGEN_KEV | [BOILER_A_FLUE_GAS_OXGYGEN]*[BLR_1_Status]
1 | BOILER_A_CONDUCTIVITY_KEV | [BOILER_A_CONDUCTIVITY]*[BLR_1_Status]
1 | BOILER_B_STACK_TEMPERATURE_KEV | [BOILER_B_STACK_TEMPERATURE]*[BLR_2_Status]
1 | BLR_2_HPS_Gen_KEV | [BLR_2_HPS_Gen]*[BLR_2_Status]
1 | BOILER_B_FLUE_GAS_OXGYGEN_KEV | [BOILER_B_FLUE_GAS_OXGYGEN]*[BLR_2_Status]
1 | BOILER_B_CONDUCTIVITY_KEV | [BOILER_B_CONDUCTIVITY]*[BLR_2_Status]
1 | BOILER_C_STACK_TEMPERATURE_KEV | [BOILER_C_STACK_TEMPERATURE]*[BLR_3_Status]
1 | BLR_3_HPS_Gen_KEV | [BLR_3_HPS_Gen]*[BLR_3_Status]
1 | BOILER_C_FLUE_GAS_OXGYGEN_KEV | [BOILER_C_FLUE_GAS_OXGYGEN]*[BLR_3_Status]
1 | BOILER_C_CONDUCTIVITY_KEV | [BOILER_C_CONDUCTIVITY]*[BLR_3_Status]
1 | BOILER_D_STACK_TEMPERATURE_KEV | [BOILER_D_STACK_TEMPERATURE]*[BLR_4_Status]
1 | BLR_4_HPS_Gen_KEV | [BLR_4_HPS_Gen]*[BLR_4_Status]
1 | BOILER_D_FLUE_GAS_OXGYGEN_KEV | [BOILER_D_FLUE_GAS_OXGYGEN]*[BLR_4_Status]
1 | BOILER_D_CONDUCTIVITY_KEV | [BOILER_D_CONDUCTIVITY]*[BLR_4_Status]
1 | BOILER_E_STACK_TEMPERATURE_KEV | [BOILER_E_STACK_TEMPERATURE]*[BLR_5_Status]
1 | BLR_5_HPS_Gen_KEV | [BLR_5_HPS_Gen]*[BLR_5_Status]
1 | Boiler_5_O2_KEV | [BOILER_E_FLUE_GAS_OXGYGEN]*[BLR_5_Status]
1 | BOILER_E_CONDUCTIVITY_KEV | [BOILER_E_CONDUCTIVITY]*[BLR_5_Status]
1 | FUR_1_STACK_TEMPERATURE_KEV | [FUR_1_STACK_TEMPERATURE]*[Furnace_1_Status]
1 | FUR_1_FLUE_GAS_O2_KEV | [FUR_1_FLUE_GAS_O2]*[Furnace_1_Status]
1 | Furnace_A_Fuel_gas_flow_KEV | [Furnace_A_Fuel_gas_flow]*[Furnace_1_Status]
1 | Furnace1_Feed_KEV | [Furnace1_Feed]*[Furnace_1_Status]
1 | Overall_SHC_Ratio_Furnace_1 | [Overall_SHC_Ratio]*[Furnace_1_Status]
1 | FUR_2_STACK_TEMPERATURE_KEV | [FUR_2_STACK_TEMPERATURE]*[Furnace_2_Status]
1 | FUR_2_FLUE_GAS_O2_KEV | [FUR_2_FLUE_GAS_O2]*[Furnace_2_Status]
1 | Furnace_B_Fuel_gas_flow_KEV | [Furnace_B_Fuel_gas_flow]*[Furnace_2_Status]
1 | Furnace2_Feed_KEV | [Furnace2_Feed]*[Furnace_2_Status]
1 | Overall_SHC_Ratio_Furnace_2 | [Overall_SHC_Ratio]*[Furnace_2_Status]
1 | FUR_3_STACK_TEMPERATURE_KEV | [FUR_3_STACK_TEMPERATURE]*[Furnace_3_Status]
1 | FUR_3_FLUE_GAS_O2_KEV | [FUR_3_FLUE_GAS_O2]*[Furnace_3_Status]
1 | Furnace_C_Fuel_gas_flow_KEV | [Furnace_C_Fuel_gas_flow]*[Furnace_3_Status]
1 | Furnace3_Feed_KEV | [Furnace3_Feed]*[Furnace_3_Status]
1 | Overall_SHC_Ratio_Furnace_3 | [Overall_SHC_Ratio]*[Furnace_3_Status]
1 | FUR_4_STACK_TEMPERATURE_KEV | [FUR_4_STACK_TEMPERATURE]*[Furnace_4_Status]
1 | FUR_4_FLUE_GAS_O2_KEV | [FUR_4_FLUE_GAS_O2]*[Furnace_4_Status]
1 | Furnace_D_Fuel_gas_flow_KEV | [Furnace_D_Fuel_gas_flow]*[Furnace_4_Status]
1 | Furnace4_Feed_KEV | [Furnace4_Feed]*[Furnace_4_Status]
1 | Overall_SHC_Ratio_Furnace_4 | [Overall_SHC_Ratio]*[Furnace_4_Status]
1 | FUR_5_STACK_TEMPERATURE_KEV | [FUR_5_STACK_TEMPERATURE]*[Furnace_5_Status]
1 | FUR_5_FLUE_GAS_O2_KEV | [FUR_5_FLUE_GAS_O2]*[Furnace_5_Status]
1 | Furnace_E_Fuel_gas_flow_KEV | [Furnace_E_Fuel_gas_flow]*[Furnace_5_Status]
1 | Furnace5_Feed_KEV | [Furnace5_Feed]*[Furnace_5_Status]
1 | Overall_SHC_Ratio_Furnace_5 | [Overall_SHC_Ratio]*[Furnace_5_Status]
1 | FUR_6_STACK_TEMPERATURE_KEV | [FUR_6_STACK_TEMPERATURE]*[Furnace_6_Status]
1 | FUR_6_FLUE_GAS_O2_KEV | [FUR_6_FLUE_GAS_O2]*[Furnace_6_Status]
1 | Furnace_F_Fuel_gas_flow_KEV | [Furnace_F_Fuel_gas_flow]*[Furnace_6_Status]
1 | Furnace6_Feed_KEV | [Furnace6_Feed]*[Furnace_6_Status]
1 | Overall_SHC_Ratio_Furnace_6 | [Overall_SHC_Ratio]*[Furnace_6_Status]
1 | FUR_7_STACK_TEMPERATURE_KEV | [FUR_7_STACK_TEMPERATURE]*[Furnace_7_Status]
1 | FUR_7_FLUE_GAS_O2_KEV | [FUR_7_FLUE_GAS_O2]*[Furnace_7_Status]
1 | Furnace_G_Fuel_gas_flow_KEV | [Furnace_G_Fuel_gas_flow]*[Furnace_7_Status]
1 | Furnace7_Feed_KEV | [Furnace7_Feed]*[Furnace_7_Status]
1 | Overall_SHC_Ratio_Furnace_7 | [Overall_SHC_Ratio]*[Furnace_7_Status]
1 | FUR_8_STACK_TEMPERATURE_KEV | [FUR_8_STACK_TEMPERATURE]*[Furnace_8_Status]
1 | FUR_8_FLUE_GAS_O2_KEV | [FUR_8_FLUE_GAS_O2]*[Furnace_8_Status]
1 | Furnace_H_Fuel_gas_flow_KEV | [Furnace_H_Fuel_gas_flow]*[Furnace_8_Status]
1 | Furnace8_Feed_KEV | [Furnace8_Feed]*[Furnace_8_Status]
1 | Overall_SHC_Ratio_Furnace_8 | [Overall_SHC_Ratio]*[Furnace_8_Status]
1 | FUR_9_STACK_TEMPERATURE_KEV | [FUR_9_STACK_TEMPERATURE]*[Furnace_9_Status]
1 | FUR_9_FLUE_GAS_O2_KEV | [FUR_9_FLUE_GAS_O2]*[Furnace_9_Status]
1 | Furnace_J_Fuel_gas_flow_KEV | [Furnace_J_Fuel_gas_flow]*[Furnace_9_Status]
1 | Furnace9_Feed_KEV | [Furnace9_Feed]*[Furnace_9_Status]
1 | Overall_SHC_Ratio_Furnace_9 | [Overall_SHC_Ratio]*[Furnace_9_Status]
1 | BFW_B_Turb_Steam_KEV | [BFW_B_Turb_Steam]*[BFW_B_Turb_Status]
1 | BFW_C_Turb_Steam_KEV | [BFW_C_Turb_Steam]*[BFW_C_Turb_Status]
1 | BFW_E_Turb_Steam_KEV | [BFW_E_Turb_Steam]*[BFW_E_Turb_Status]
1 | BFW_A_Motor_Power_KEV | [BFW_A_Motor_Power]*[BFW_A_Motor_Status]
1 | BFW_D_Motor_Power_KEV | [BFW_D_Motor_Power]*[BFW_D_Motor_Status]
1 | BFW_F_Motor_Power_KEV | [BFW_F_Motor_Power]*[BFW_F_Motor_Status]
1 | VHP_BFW_B_Discharge_flow_KEV | [VHP_BFW_B_Discharge_flow]*[VHP_BFW_B_Turb_Status]/1000
1 | VHP_BFW_B_Turb_Steam_KEV | [VHP_BFW_B_Turb_Steam]*[VHP_BFW_B_Turb_Status]
1 | VHP_BFW_C_Discharge_flow_KEV | [VHP_BFW_C_Discharge_flow]*[VHP_BFW_C_Turb_Status]/1000
1 | VHP_BFW_C_Turb_Steam_KEV | [VHP_BFW_C_Turb_Steam]*[VHP_BFW_C_Turb_Status]
1 | VHP_BFW_A_Discharge_flow_KEV | [VHP_BFW_A_Discharge_flow]*[VHP_BFW_A_Motor_Status]/1000
1 | CW_Turbine_A_Steam_KEV | [CW_Turbine_A_Steam]*[CW_Turbine_A_Status]
1 | CW_Turbine_B_Steam_KEV | [CW_Turbine_B_Steam]*[CW_Turbine_B_Status]
1 | CW_Turbine_G_Steam_KEV | [CW_Turbine_G_Steam]*[CW_Turbine_G_Status]
1 | Air_compressor_A_Discharge_flow_KEV | [Air_compressor_A_Discharge_flow]*[Air_Compressor_Turbine_A_Status]
1 | Air_Compressor_Turbine_A_Steam_KEV | [Air_Compressor_Turbine_A_Steam]*[Air_Compressor_Turbine_A_Status]
1 | Air_compressor_D_Discharge_flow_KEV | [Air_compressor_D_Discharge_flow]*[Air_Compressor_Turbine_D_Status]
1 | Air_Compressor_Turbine_D_Steam_KEV | [Air_Compressor_Turbine_D_Steam]*[Air_Compressor_Turbine_D_Status]
1 | Air_compressor_B_Discharge_flow_KEV | [Air_compressor_B_Discharge_flow]*[Air_Compressor_Motor_B_Status]
1 | Air_compressor_C_Discharge_flow_KEV | [Air_compressor_C_Discharge_flow]*[Air_Compressor_Motor_C_Status]
1 | Total_BFW_Generated_Deaerator_A | [Total_Flow_to_Deareator_A]/([Total_Flow_to_Deareator_A]+[Total_Flow_to_Deareator_B])*[Total_BFW_Generated]
1 | Total_BFW_Generated_Deaerator_B | [Total_Flow_to_Deareator_B]/([Total_Flow_to_Deareator_A]+[Total_Flow_to_Deareator_B])*[Total_BFW_Generated]
1 | Process_plant_steam_demand | [ETH_LPS_Demand]+[EOEG_1_LPS_Demand]+[EOEG_2_LPS_Demand]+[EOEG_3_LPS_Demand]+[ETH_HPS_Demand]+[EOEG_1_MPS_Demand]+[EOEG_2_MPS_Demand]+[EOEG_3_MPS_Demand]
1 | Regenerator_C_2220_Bottom_Temp_KEV | [Regenerator_C_2220_Bottom_Temp]*[EOEG1_Plant_Status]
1 | Total_Steam_To_Regenerator_EG1_KEV | [Total_Steam_To_Regenerator_EG1]*[EOEG1_Plant_Status]
1 | Fractional_Conversion_Bicarbonate_C_2220_KEV | [Fractional_Conversion_Bicarbonate_C_2220]*[EOEG1_Plant_Status]
1 | Stripper_Column_C_2310_Top_Temp_KEV | [Stripper_Column_C_2310_Top_Temp]*[EOEG1_Plant_Status]
1 | Cycle_Water_Bleed_Eo_EG1_KEV | [Cycle_Water_Bleed_Eo_EG1]*[EOEG1_Plant_Status]
1 | Total_Steam_To_Stripping_Column_EG1_KEV | [Total_Steam_To_Stripping_Column_EG1]*[EOEG1_Plant_Status]
1 | C2310_Bottom_Pressure_KEV | [C2310_Bottom_Pressure]*[EOEG1_Plant_Status]
1 | Glycol_Reactor_R_2520_Inlet_KEV | [Glycol_Reactor_R_2520_Inlet]*[EOEG1_Plant_Status]
1 | Steam_Flow_E_2523_KEV | [EG1_LP_to_E_2523]*[EOEG1_Plant_Status]
1 | Reactor_Outlet_R_2520_Leg_Temp_Delta_KEV | [Reactor_Outlet_R_2520_Leg_Temp_Delta]*[EOEG1_Plant_Status]
1 | Recycle_Water_Tank_Meg_EG1_KEV | [Recycle_Water_Tank_Meg_EG1]*[EOEG1_Plant_Status]
1 | Treated_Water_To_1st_Effect_Evaporator_C_2531_KEV | [Treated_Water_To_1st_Effect_Evaporator_C_2531]*[EOEG1_Plant_Status]
1 | Treated_Water_To_2nd_Effect_Evaporator_C_2532_KEV | [Treated_Water_To_2nd_Effect_Evaporator_C_2532]*[EOEG1_Plant_Status]
1 | Treated_Water_To_3rd_Effect_Evaporator_C_2533_KEV | [Treated_Water_To_3rd_Effect_Evaporator_C_2533]*[EOEG1_Plant_Status]
1 | Treated_Water_To_4th_Effect_Evaporator_C_2534_KEV | [Treated_Water_To_4th_Effect_Evaporator_C_2534]*[EOEG1_Plant_Status]
1 | Treated_Water_To_5th_Effect_Evaporator_C_2535_KEV | [Treated_Water_To_5th_Effect_Evaporator_C_2535]*[EOEG1_Plant_Status]
1 | 5th_Effect_Evaporator_C_2535_Overhead_Pressure_KEV | [5th_Effect_Evaporator_C_2535_Overhead_Pressure]*[EOEG1_Plant_Status]
1 | Critical_Tray_Temperature_C_2620_KEV | [MEG_Column_Critical_Tray_EG1]*[EOEG1_Plant_Status]
1 | Total_Reboiler_Steam_flow_C_2620_KEV | [Total_Reboiler_Steam_flow_C_2620]*[EOEG1_Plant_Status]
1 | Chest_Pressure_E_2620_KEV | [Chest_Pressure_E_2620]*[EOEG1_Plant_Status]
1 | Critical_Tray_Temperature_C_2610_KEV | [Drying_Column_Critical_Tray_EG1]*[EOEG1_Plant_Status]
1 | Reboiler_Steam_flow_E_2610_KEV | [EG1_MP_to_E_2610]*[EOEG1_Plant_Status]
1 | Chest_Pressure_E_2610_KEV | [Chest_Pressure_E_2610]*[EOEG1_Plant_Status]
1 | Regenerator_C_4220_Bottom_Temp_KEV | [Regenerator_C_4220_Bottom_Temp]*[EOEG2_Plant_Status]
1 | Total_Steam_To_Regenerator_EG2_KEV | [Total_Steam_To_Regenerator_EG2]*[EOEG2_Plant_Status]
1 | Fractional_Conversion_Bicarbonate_C_4220_KEV | [Fractional_Conversion_Bicarbonate_C_4220]*[EOEG2_Plant_Status]
1 | Stripper_Column_C_4310_Top_Temp_KEV | [Stripper_Column_C_4310_Top_Temp]*[EOEG2_Plant_Status]
1 | Cycle_Water_Bleed_Eo_EG2_KEV | [Cycle_Water_Bleed_Eo_EG2]*[EOEG2_Plant_Status]
1 | Total_Steam_To_Stripping_Column_EG2_KEV | [Total_Steam_To_Stripping_Column_EG2]*[EOEG2_Plant_Status]
1 | C4310_Bottom_Pressure_KEV | [C4310_Bottom_Pressure]*[EOEG2_Plant_Status]
1 | Glycol_Reactor_R_4520_Inlet_KEV | [Glycol_Reactor_R_4520_Inlet]*[EOEG2_Plant_Status]
1 | Steam_Flow_E_4523_KEV | [EG2_LP_to_E_4523]*[EOEG2_Plant_Status]
1 | Reactor_Outlet_R_4520_Leg_Temp_Delta_KEV | [Reactor_Outlet_R_4520_Leg_Temp_Delta]*[EOEG2_Plant_Status]
1 | Recycle_Water_Tank_Meg_EG2_KEV | [Recycle_Water_Tank_Meg_EG2]*[EOEG2_Plant_Status]
1 | Treated_Water_To_1st_Effect_Evaporator_C_4531_KEV | [Treated_Water_To_1st_Effect_Evaporator_C_4531]*[EOEG2_Plant_Status]
1 | Treated_Water_To_2nd_Effect_Evaporator_C_4532_KEV | [Treated_Water_To_2nd_Effect_Evaporator_C_4532]*[EOEG2_Plant_Status]
1 | Treated_Water_To_3rd_Effect_Evaporator_C_4533_KEV | [Treated_Water_To_3rd_Effect_Evaporator_C_4533]*[EOEG2_Plant_Status]
1 | Treated_Water_To_4th_Effect_Evaporator_C_4534_KEV | [Treated_Water_To_4th_Effect_Evaporator_C_4534]*[EOEG2_Plant_Status]
1 | Treated_Water_To_5th_Effect_Evaporator_C_4535_KEV | [Treated_Water_To_5th_Effect_Evaporator_C_4535]*[EOEG2_Plant_Status]
1 | 5th_Effect_Evaporator_C_4535_Overhead_Pressure_KEV | [5th_Effect_Evaporator_C_4535_Overhead_Pressure]*[EOEG2_Plant_Status]
1 | Critical_Tray_Temperature_C_4620_KEV | [MEG_Column_Critical_Tray_EG2]*[EOEG2_Plant_Status]
1 | Total_Reboiler_Steam_flow_C_4620_KEV | [Total_Reboiler_Steam_flow_C_4620]*[EOEG2_Plant_Status]
1 | Chest_Pressure_E_4620_KEV | [Chest_Pressure_E_4620]*[EOEG2_Plant_Status]
1 | Critical_Tray_Temperature_C_4610_KEV | [Drying_Column_Critical_Tray_EG2]*[EOEG2_Plant_Status]
1 | Reboiler_Steam_flow_E_4610_KEV | [EG2_MP_to_E_4610]*[EOEG2_Plant_Status]
1 | Chest_Pressure_E_4610_KEV | [Chest_Pressure_E_4610]*[EOEG2_Plant_Status]
1 | Regenerator_C_6220_Bottom_Temp_KEV | [Regenerator_C_6220_Bottom_Temp]*[EOEG3_Plant_Status]
1 | Total_Steam_To_Regenerator_EG3_KEV | [Total_Steam_To_Regenerator_EG3]*[EOEG3_Plant_Status]
1 | Fractional_Conversion_Bicarbonate_C_6220_KEV | [Fractional_Conversion_Bicarbonate_C_6220]*[EOEG3_Plant_Status]
1 | Recycle_Water_Tank_Meg_EG3_KEV | [Recycle_Water_Tank_Meg_EG3]*[EOEG3_Plant_Status]
1 | Treated_Water_To_1st_Effect_Evaporator_C_6531_KEV | [Treated_Water_To_1st_Effect_Evaporator_C_6531]*[EOEG3_Plant_Status]
1 | Treated_Water_To_2nd_Effect_Evaporator_C_6532_KEV | [Treated_Water_To_2nd_Effect_Evaporator_C_6532]*[EOEG3_Plant_Status]
1 | Treated_Water_To_3rd_Effect_Evaporator_C_6533_KEV | [Treated_Water_To_3rd_Effect_Evaporator_C_6533]*[EOEG3_Plant_Status]
1 | Treated_Water_To_4th_Effect_Evaporator_C_6534_KEV | [Treated_Water_To_4th_Effect_Evaporator_C_6534]*[EOEG3_Plant_Status]
1 | Treated_Water_To_5th_Effect_Evaporator_C_6535_KEV | [Treated_Water_To_5th_Effect_Evaporator_C_6535]*[EOEG3_Plant_Status]
1 | Treated_Water_To_6th_Effect_Evaporator_C_6536_KEV | [Treated_Water_To_6th_Effect_Evaporator_C_6536]*[EOEG3_Plant_Status]
1 | Treated_Water_To_7th_Effect_Evaporator_C_6537_KEV | [Treated_Water_To_7th_Effect_Evaporator_C_6537]*[EOEG3_Plant_Status]
1 | 7th_Effect_Evaporator_C_6537_Overhead_Pressure_KEV | [7th_Effect_Evaporator_C_6537_Overhead_Pressure]*[EOEG3_Plant_Status]
1 | Critical_Tray_Temperature_C_6620_KEV | [MEG_Column_Critical_Tray_EG3]*[EOEG3_Plant_Status]
1 | Total_Reboiler_Steam_flow_C_6620_KEV | [Total_Reboiler_Steam_flow_C_6620]*[EOEG3_Plant_Status]
1 | Chest_Pressure_E_6620_KEV | [Chest_Pressure_E_6620]*[EOEG3_Plant_Status]
1 | Total_Air_Demand_Adjusted | if([Total_Air_Demand]<=(([AC_A_Flow_To_Header]*[Air_Compressor_Turbine_A_Status]+[AC_B_Flow_To_Header]*[Air_Compressor_Motor_B_Status]+[AC_C_Flow_To_Header]*[Air_Compressor_Motor_C_Status]+[AC_D_Flow_To_Header]*[Air_Compressor_Turbine_D_Status])),[Total_Air_Demand],(([AC_A_Flow_To_Header]*[Air_Compressor_Turbine_A_Status]+[AC_B_Flow_To_Header]*[Air_Compressor_Motor_B_Status]+[AC_C_Flow_To_Header]*[Air_Compressor_Motor_C_Status]+[AC_D_Flow_To_Header]*[Air_Compressor_Turbine_D_Status])))
1 | FUR_1_FLUE_GAS_O2_Adjusted | if([FUR_1_FLUE_GAS_O2]-(0.0258*[Fur_1_HC_Feed]^2-2.4007*[Fur_1_HC_Feed]+58.52)*[Furnace_1_Status]<0.2,[FUR_1_FLUE_GAS_O2],(0.0258*[Fur_1_HC_Feed]^2-2.4007*[Fur_1_HC_Feed]+58.52)*[Furnace_1_Status])
1 | FUR_2_FLUE_GAS_O2_Adjusted | if([FUR_2_FLUE_GAS_O2]-(0.0302*[Fur_2_HC_Feed]^2-2.8183*[Fur_2_HC_Feed]+68.367)*[Furnace_2_Status]<0.2,[FUR_2_FLUE_GAS_O2],(0.0302*[Fur_2_HC_Feed]^2-2.8183*[Fur_2_HC_Feed]+68.367)*[Furnace_2_Status])
1 | FUR_3_FLUE_GAS_O2_Adjusted | if([FUR_3_FLUE_GAS_O2]-(0.0291*[Fur_3_HC_Feed]^2-2.8908*[Fur_3_HC_Feed]+74.849)*[Furnace_3_Status]<0.2,[FUR_3_FLUE_GAS_O2],(0.0291*[Fur_3_HC_Feed]^2-2.8908*[Fur_3_HC_Feed]+74.849)*[Furnace_3_Status])
1 | FUR_4_FLUE_GAS_O2_Adjusted | if([FUR_4_FLUE_GAS_O2]-(0.0253*[Fur_4_HC_Feed]^2-2.3958*[Fur_4_HC_Feed]+59.697)*[Furnace_4_Status]<0.2,[FUR_4_FLUE_GAS_O2],(0.0253*[Fur_4_HC_Feed]^2-2.3958*[Fur_4_HC_Feed]+59.697)*[Furnace_4_Status])
1 | FUR_5_FLUE_GAS_O2_Adjusted | if([FUR_5_FLUE_GAS_O2]-(0.0322*[Fur_5_HC_Feed]^2-3.0343*[Fur_5_HC_Feed]+73.997)*[Furnace_5_Status]<0.2,[FUR_5_FLUE_GAS_O2],(0.0322*[Fur_5_HC_Feed]^2-3.0343*[Fur_5_HC_Feed]+73.997)*[Furnace_5_Status])
1 | FUR_6_FLUE_GAS_O2_Adjusted | if([FUR_6_FLUE_GAS_O2]-(0.0312*[Fur_6_HC_Feed]^2-2.9678*[Fur_6_HC_Feed]+73.279)*[Furnace_6_Status]<0.2,[FUR_6_FLUE_GAS_O2],(0.0312*[Fur_6_HC_Feed]^2-2.9678*[Fur_6_HC_Feed]+73.279)*[Furnace_6_Status])
1 | FUR_7_FLUE_GAS_O2_Adjusted | if([FUR_7_FLUE_GAS_O2]-(0.0298*[Fur_7_HC_Feed]^2-2.9399*[Fur_7_HC_Feed]+75.021)*[Furnace_7_Status]<0.2,[FUR_7_FLUE_GAS_O2],(0.0298*[Fur_7_HC_Feed]^2-2.9399*[Fur_7_HC_Feed]+75.021)*[Furnace_7_Status])
1 | FUR_8_FLUE_GAS_O2_Adjusted | if([FUR_8_FLUE_GAS_O2]-(0.0397*[Fur_8_HC_Feed]^2-3.6171*[Fur_8_HC_Feed]+85.623)*[Furnace_8_Status]<0.2,[FUR_8_FLUE_GAS_O2],(0.0397*[Fur_8_HC_Feed]^2-3.6171*[Fur_8_HC_Feed]+85.623)*[Furnace_8_Status])
1 | FUR_9_FLUE_GAS_O2_Adjusted | if([FUR_9_FLUE_GAS_O2]-(0.0274*[Fur_9_HC_Feed]^2-2.6445*[Fur_9_HC_Feed]+66.598)*[Furnace_9_Status]<0.2,[FUR_9_FLUE_GAS_O2],(0.0274*[Fur_9_HC_Feed]^2-2.6445*[Fur_9_HC_Feed]+66.598)*[Furnace_9_Status])
1 | FUR_1_STACK_TEMPERATURE_Adjusted | max(150,[FUR_1_STACK_TEMPERATURE]-(144.4672+0.0525*[Fur_1_HC_Feed]+0.008392*[Furnace_A_COT]+2.84088*[FUR_1_FLUE_GAS_O2]-(144.4672+0.0525*[Fur_1_HC_Feed]+0.008392*[Furnace_A_COT]+2.84088*[FUR_1_FLUE_GAS_O2_Adjusted])))*[Furnace_1_Status]
1 | FUR_2_STACK_TEMPERATURE_Adjusted | max(150,[FUR_2_STACK_TEMPERATURE]-(165.4715-0.09271*[Fur_2_HC_Feed]-0.00632*[Furnace_B_COT]+1.622539*[FUR_2_FLUE_GAS_O2]-(165.4715-0.09271*[Fur_2_HC_Feed]-0.00632*[Furnace_B_COT]+1.622539*[FUR_2_FLUE_GAS_O2_Adjusted])))*[Furnace_2_Status]
1 | FUR_3_STACK_TEMPERATURE_Adjusted | max(150,[FUR_3_STACK_TEMPERATURE]-(134.6519+0.026405*[Fur_3_HC_Feed]+0.012979*[Furnace_C_COT]+2.596037*[FUR_3_FLUE_GAS_O2]-(134.6519+0.026405*[Fur_3_HC_Feed]+0.012979*[Furnace_C_COT]+2.596037*[FUR_3_FLUE_GAS_O2_Adjusted])))*[Furnace_3_Status]
1 | FUR_4_STACK_TEMPERATURE_Adjusted | max(150,[FUR_4_STACK_TEMPERATURE]-(112.2612+0.009309*[Fur_4_HC_Feed]+0.045304*[Furnace_D_COT]+3.549782*[FUR_4_FLUE_GAS_O2]-(112.2612+0.009309*[Fur_4_HC_Feed]+0.045304*[Furnace_D_COT]+3.549782*[FUR_4_FLUE_GAS_O2_Adjusted])))*[Furnace_4_Status]
1 | FUR_5_STACK_TEMPERATURE_Adjusted | max(150,[FUR_5_STACK_TEMPERATURE]-(131.72+0.044*[Fur_5_HC_Feed]+0.0177*[Furnace_E_COT]+2.3949*[FUR_5_FLUE_GAS_O2]-(131.72+0.044*[Fur_5_HC_Feed]+0.0177*[Furnace_E_COT]+2.3949*[FUR_5_FLUE_GAS_O2_Adjusted])))*[Furnace_5_Status]
1 | FUR_6_STACK_TEMPERATURE_Adjusted | max(150,[FUR_6_STACK_TEMPERATURE]-(144.48+0.0035*[Fur_6_HC_Feed]+0.00069*[Furnace_F_COT]+1.9567*[FUR_6_FLUE_GAS_O2]-(144.48+0.0035*[Fur_6_HC_Feed]+0.00069*[Furnace_F_COT]+1.9567*[FUR_6_FLUE_GAS_O2_Adjusted])))*[Furnace_6_Status]
1 | FUR_7_STACK_TEMPERATURE_Adjusted | max(150,[FUR_7_STACK_TEMPERATURE]-(147.37+0.04478*[Fur_7_HC_Feed]+0.002745*[Furnace_G_COT]+2.467*[FUR_7_FLUE_GAS_O2]-(147.37+0.04478*[Fur_7_HC_Feed]+0.002745*[Furnace_G_COT]+2.467*[FUR_7_FLUE_GAS_O2_Adjusted])))*[Furnace_7_Status]
1 | FUR_8_STACK_TEMPERATURE_Adjusted | max(150,[FUR_8_STACK_TEMPERATURE]-(123.8049+0.072179*[Fur_8_HC_Feed]+0.027*[Furnace_H_COT]+3.0799*[FUR_8_FLUE_GAS_O2]-(123.8049+0.072179*[Fur_8_HC_Feed]+0.027*[Furnace_H_COT]+3.0799*[FUR_8_FLUE_GAS_O2_Adjusted])))*[Furnace_8_Status]
1 | FUR_9_STACK_TEMPERATURE_Adjusted | max(150,[FUR_9_STACK_TEMPERATURE]-(137.9672+0.00739*[Fur_9_HC_Feed]+0.000607*[Furnace_J_COT]+1.71189*[FUR_9_FLUE_GAS_O2]-(137.9672+0.00739*[Fur_9_HC_Feed]+0.000607*[Furnace_J_COT]+1.71189*[FUR_9_FLUE_GAS_O2_Adjusted])))*[Furnace_9_Status]
1 | furn1_net_efficiency_Adjusted | if((101.6157+0.002369*[Fur_1_HC_Feed]-0.00256*[Furnace_A_COT]-0.039*[FUR_1_STACK_TEMPERATURE_Adjusted]-0.4*[FUR_1_FLUE_GAS_O2_Adjusted])>100,100,(101.6157+0.002369*[Fur_1_HC_Feed]-0.00256*[Furnace_A_COT]-0.039*[FUR_1_STACK_TEMPERATURE_Adjusted]-0.4*[FUR_1_FLUE_GAS_O2_Adjusted]))*[Furnace_1_Status]
1 | furn2_net_efficiency_Adjusted | if((104.1190836+0.02056157*[Fur_2_HC_Feed]-0.00470304*[Furnace_B_COT]-0.0481841*[FUR_2_STACK_TEMPERATURE_Adjusted]-0.37763244*[FUR_2_FLUE_GAS_O2_Adjusted])>100,100,(104.1190836+0.02056157*[Fur_2_HC_Feed]-0.00470304*[Furnace_B_COT]-0.0481841*[FUR_2_STACK_TEMPERATURE_Adjusted]-0.37763244*[FUR_2_FLUE_GAS_O2_Adjusted]))*[Furnace_2_Status]
1 | furn3_net_efficiency_Adjusted | if((101.292+0.001*[Fur_3_HC_Feed]-0.002*[Furnace_C_COT]-0.039*[FUR_3_STACK_TEMPERATURE_Adjusted]-0.3709*[FUR_3_FLUE_GAS_O2_Adjusted])>100,100,(101.292+0.001*[Fur_3_HC_Feed]-0.002*[Furnace_C_COT]-0.039*[FUR_3_STACK_TEMPERATURE_Adjusted]-0.3709*[FUR_3_FLUE_GAS_O2_Adjusted]))*[Furnace_3_Status]
1 | furn4_net_efficiency_Adjusted | if((99.234+0.0201*[Fur_4_HC_Feed]-0.001*[Furnace_D_COT]-0.036*[FUR_4_STACK_TEMPERATURE_Adjusted]-0.356*[FUR_4_FLUE_GAS_O2_Adjusted])>100,100,(99.234+0.0201*[Fur_4_HC_Feed]-0.001*[Furnace_D_COT]-0.036*[FUR_4_STACK_TEMPERATURE_Adjusted]-0.356*[FUR_4_FLUE_GAS_O2_Adjusted]))*[Furnace_4_Status]
1 | furn5_net_efficiency_Adjusted | if((101.4302+0.0049*[Fur_5_HC_Feed]-0.00526*[Furnace_E_COT]-0.0254*[FUR_5_STACK_TEMPERATURE_Adjusted]-0.26*[FUR_5_FLUE_GAS_O2_Adjusted])>100,100,(101.4302+0.0049*[Fur_5_HC_Feed]-0.00526*[Furnace_E_COT]-0.0254*[FUR_5_STACK_TEMPERATURE_Adjusted]-0.26*[FUR_5_FLUE_GAS_O2_Adjusted]))*[Furnace_5_Status]
1 | furn6_net_efficiency_Adjusted | if((99.749+0.001059*[Fur_6_HC_Feed]-0.00136*[Furnace_F_COT]-0.03489*[FUR_6_STACK_TEMPERATURE_Adjusted]-0.2991*[FUR_6_FLUE_GAS_O2_Adjusted])>100,100,(99.749+0.001059*[Fur_6_HC_Feed]-0.00136*[Furnace_F_COT]-0.03489*[FUR_6_STACK_TEMPERATURE_Adjusted]-0.2991*[FUR_6_FLUE_GAS_O2_Adjusted]))*[Furnace_6_Status]
1 | furn7_net_efficiency_Adjusted | if((102.1861+0.01229*[Fur_7_HC_Feed]-0.00198*[Furnace_G_COT]-0.045*[FUR_7_STACK_TEMPERATURE_Adjusted]-0.5129*[FUR_7_FLUE_GAS_O2_Adjusted])>100,100,(102.1861+0.01229*[Fur_7_HC_Feed]-0.00198*[Furnace_G_COT]-0.045*[FUR_7_STACK_TEMPERATURE_Adjusted]-0.5129*[FUR_7_FLUE_GAS_O2_Adjusted]))*[Furnace_7_Status]
1 | furn8_net_efficiency_Adjusted | if((105.4328+0.0039*[Fur_8_HC_Feed]-0.0038*[Furnace_H_COT]-0.054*[FUR_8_STACK_TEMPERATURE_Adjusted]-0.475*[FUR_8_FLUE_GAS_O2_Adjusted])>100,100,(105.4328+0.0039*[Fur_8_HC_Feed]-0.0038*[Furnace_H_COT]-0.054*[FUR_8_STACK_TEMPERATURE_Adjusted]-0.475*[FUR_8_FLUE_GAS_O2_Adjusted]))*[Furnace_8_Status]
1 | furn9_net_efficiency_Adjusted | if((99.12391+0.003416*[Fur_9_HC_Feed]-0.00012*[Furnace_J_COT]-0.03907*[FUR_9_STACK_TEMPERATURE_Adjusted]-0.25296*[FUR_9_FLUE_GAS_O2_Adjusted])>100,100,(99.12391+0.003416*[Fur_9_HC_Feed]-0.00012*[Furnace_J_COT]-0.03907*[FUR_9_STACK_TEMPERATURE_Adjusted]-0.25296*[FUR_9_FLUE_GAS_O2_Adjusted]))*[Furnace_9_Status]
1 | Furnace_A_Fuel_gas_flow_Adjusted | if([Furnace_1_Status]==0,0,[Furnace_A_Fuel_gas_flow]*([furn1_net_efficiency]/[furn1_net_efficiency_Adjusted]))
1 | Furnace_B_Fuel_gas_flow_Adjusted | if([Furnace_2_Status]==0,0,[Furnace_B_Fuel_gas_flow]*([furn2_net_efficiency]/[furn2_net_efficiency_Adjusted]))
1 | Furnace_C_Fuel_gas_flow_Adjusted | if([Furnace_3_Status]==0,0,[Furnace_C_Fuel_gas_flow]*([furn3_net_efficiency]/[furn3_net_efficiency_Adjusted]))
1 | Furnace_D_Fuel_gas_flow_Adjusted | if([Furnace_4_Status]==0,0,[Furnace_D_Fuel_gas_flow]*([furn4_net_efficiency]/[furn4_net_efficiency_Adjusted]))
1 | Furnace_E_Fuel_gas_flow_Adjusted | if([Furnace_5_Status]==0,0,[Furnace_E_Fuel_gas_flow]*([furn5_net_efficiency]/[furn5_net_efficiency_Adjusted]))
1 | Furnace_F_Fuel_gas_flow_Adjusted | if([Furnace_6_Status]==0,0,[Furnace_F_Fuel_gas_flow]*([furn6_net_efficiency]/[furn6_net_efficiency_Adjusted]))
1 | Furnace_G_Fuel_gas_flow_Adjusted | if([Furnace_7_Status]==0,0,[Furnace_G_Fuel_gas_flow]*([furn7_net_efficiency]/[furn7_net_efficiency_Adjusted]))
1 | Furnace_H_Fuel_gas_flow_Adjusted | if([Furnace_8_Status]==0,0,[Furnace_H_Fuel_gas_flow]*([furn8_net_efficiency]/[furn8_net_efficiency_Adjusted]))
1 | Furnace_J_Fuel_gas_flow_Adjusted | if([Furnace_9_Status]==0,0,[Furnace_J_Fuel_gas_flow]*([furn9_net_efficiency]/[furn9_net_efficiency_Adjusted]))
1 | Optimized_fuel_H1111 | [Furnace_A_Fuel_gas_flow_Adjusted]
1 | Optimized_fuel_H1112 | [Furnace_B_Fuel_gas_flow_Adjusted]
1 | Optimized_fuel_H1113 | [Furnace_C_Fuel_gas_flow_Adjusted]
1 | Optimized_fuel_H1114 | [Furnace_D_Fuel_gas_flow_Adjusted]
1 | Optimized_fuel_H1115 | [Furnace_E_Fuel_gas_flow_Adjusted]
1 | Optimized_fuel_H1116 | [Furnace_F_Fuel_gas_flow_Adjusted]
1 | Optimized_fuel_H1117 | [Furnace_G_Fuel_gas_flow_Adjusted]
1 | Optimized_fuel_H1118 | [Furnace_H_Fuel_gas_flow_Adjusted]
1 | Optimized_fuel_H1119 | [Furnace_J_Fuel_gas_flow_Adjusted]
| BOILER_A_CBD_Adjusted | if((([BOILER_A_CBD]>0.01*[BLR_1_HPS_Gen]*1000) && ([BOILER_A_CONDUCTIVITY]<130) && ([BOILER_A_PH_ANALYZER]>9 && [BOILER_A_PH_ANALYZER]<11)),max([BOILER_A_CBD]-50,0.01*[BLR_1_HPS_Gen]*1000),[BOILER_A_CBD])
| BOILER_B_CBD_Adjusted | if((([BOILER_B_CBD]>0.01*[BLR_2_HPS_Gen]*1000) && ([BOILER_B_CONDUCTIVITY]<130) && ([BOILER_B_PH_ANALYZER]>9&&[BOILER_B_PH_ANALYZER]<11)),max([BOILER_B_CBD]-50,0.01*[BLR_2_HPS_Gen]*1000),[BOILER_B_CBD])
| BOILER_C_CBD_Adjusted | if((([BOILER_C_CBD]>0.01*[BLR_3_HPS_Gen]*1000) && ([BOILER_C_CONDUCTIVITY]<130) && ([BOILER_C_PH_ANALYZER]>9&&[BOILER_C_PH_ANALYZER]<11)),max([BOILER_C_CBD]-50,0.01*[BLR_3_HPS_Gen]*1000),[BOILER_C_CBD])
| BOILER_D_CBD_Adjusted | if((([BOILER_D_CBD]>0.01*[BLR_4_HPS_Gen]*1000)&&([BOILER_D_CONDUCTIVITY]<130) && ([BOILER_D_PH_ANALYZER]>9&&[BOILER_D_PH_ANALYZER]<11)),max([BOILER_D_CBD]-50,0.01*[BLR_4_HPS_Gen]*1000),[BOILER_D_CBD])
| BOILER_E_CBD_Adjusted | if((([BOILER_E_CBD]>0.01*[BLR_5_HPS_Gen]*1000)&&([BOILER_E_CONDUCTIVITY]<130) && ([BOILER_E_PH_ANALYZER]>9&&[BOILER_E_PH_ANALYZER]<11)),max([BOILER_E_CBD]-50,0.01*[BLR_5_HPS_Gen]*1000),[BOILER_E_CBD])
1 | Actual_Power_Consumption_5021_Adjusted | [Actual_Power_Consumption_5021]*(1-([Optimum_Eff_5021]-[scaled_eff_5021])/100)
1 | K_5071_Actual_Power_Adjusted | (-0.0000009*([K_5071_Dis_Flow]-[K_5071_Flow_Reduction])^2+0.1129*([K_5071_Dis_Flow]-[K_5071_Flow_Reduction])-2016.4)/1000
1 | Total_Furnace_fuel_min | min([Furnace_A_Fuel_gas_flow],[Optimized_fuel_H1111])+min([Furnace_B_Fuel_gas_flow],[Optimized_fuel_H1112])+min([Furnace_C_Fuel_gas_flow],[Optimized_fuel_H1113])+min([Furnace_D_Fuel_gas_flow],[Optimized_fuel_H1114])+min([Furnace_E_Fuel_gas_flow],[Optimized_fuel_H1115])+min([Furnace_F_Fuel_gas_flow],[Optimized_fuel_H1116])+min([Furnace_G_Fuel_gas_flow],[Optimized_fuel_H1117])+min([Furnace_H_Fuel_gas_flow],[Optimized_fuel_H1118])+min([Furnace_J_Fuel_gas_flow],[Optimized_fuel_H1119])
1 | FUEL_GAS_From_UO_to_LAO_delta | if([LAO_Plant_Status]==0,0,if([FUEL_GAS_From_UO_to_LAO]>[FUEL_GAS_From_UO_to_LAO_Opt],[FUEL_GAS_From_UO_to_LAO]-[FUEL_GAS_From_UO_to_LAO_Opt],0))
1 | FUEL_GAS_From_UO_to_ETH_delta | if([ETH_Plant_Status]==0,0,(([FUEL_GAS_From_UO_to_ETH]/[Total_Furnace_fuel])*([Total_Furnace_fuel]-[Total_Furnace_fuel_min])))
1 | FUEL_GAS_From_UO_to_LAO_Adjusted | if([LAO_Plant_Status]==0,0,round([FUEL_GAS_From_UO_to_LAO]-([FUEL_GAS_From_UO_to_LAO_delta]*[SEU_Enable]),3))
1 | FUEL_GAS_From_UO_to_ETH_Adjusted | if([ETH_Plant_Status]==0,0,round(([FUEL_GAS_From_UO_to_ETH]-[FUEL_GAS_From_UO_to_ETH_delta]*[SEU_Enable]),3))
1 | EG1_LP_steam_imbalance_Adjusted | [EG1_LP_GENERATION]-[EG1_LP_CONSUMPTION]
1 | EG1_Comp_eff_Adjusted | if([EG1_Comp_eff]>75.8,[EG1_Comp_eff],75.8)*[EOEG1_Plant_Status]
1 | EG2_Comp_eff_Adjusted | if([EG2_Comp_eff]>73,[EG2_Comp_eff],73)*[EOEG2_Plant_Status]
1 | EG3_Comp_eff_Adjusted | if([EG3_Comp_eff]>80.5,[EG3_Comp_eff],80.5)*[EOEG3_Plant_Status]
1 | EG1_Recycle_Compressor_Power_Adjusted | if([EOEG1_Plant_Status]==0,0,[EG1_Recycle_Compressor_Power]*[EG1_Comp_eff]/[EG1_Comp_eff_Adjusted])
1 | EG2_Recycle_Compressor_Power_Adjusted | if([EOEG2_Plant_Status]==0,0,[EG2_Recycle_Compressor_Power]*[EG2_Comp_eff]/[EG2_Comp_eff_Adjusted])
1 | EG3_Recycle_Compressor_Power_Adjusted | if([EOEG3_Plant_Status]==0,0,[EG3_Recycle_Compressor_Power]*[EG3_Comp_eff]/[EG3_Comp_eff_Adjusted])
1 | Power_to_EG_1_Adjusted | [EOEG_1_Power_Consumption]-([EG1_Recycle_Compressor_Power]-[EG1_Recycle_Compressor_Power_Adjusted])*[EOEG1_Plant_Status]
1 | Power_to_EG_2_Adjusted | [EOEG_2_Power_Consumption]-([EG2_Recycle_Compressor_Power]-[EG2_Recycle_Compressor_Power_Adjusted])*[EOEG2_Plant_Status]
1 | Power_to_EG_3_Adjusted | [EOEG_3_Power_Consumption]-([EG3_Recycle_Compressor_Power]-[EG3_Recycle_Compressor_Power_Adjusted])*[EOEG3_Plant_Status]
1 | Power_to_CO2_Adjusted | [CO2_Power_Consumption]-([Actual_Power_Consumption_5021]+[K_5071_Actual_Power]-[Actual_Power_Consumption_5021_Adjusted]-[K_5071_Actual_Power_Adjusted])
1 | Power_Consumption_Plants_Adjusted | [ETH_Power_Consumption]+[EOEG1_Plant_Status]*[Power_to_EG_1_Adjusted]+[EOEG2_Plant_Status]*[Power_to_EG_2_Adjusted]+[EOEG3_Plant_Status]*[Power_to_EG_3_Adjusted]+[LAO_Power_Consumption]+[CO2_Plant_Status]*[Power_to_CO2_Adjusted]
1 | BFW_Cost | [Total_BFW_cost_per_hour]/[Total_BLR_HPS_Generation]
1 | Costing_total_BFW_Cost | [Total_BLR_HPS_Generation]*[BFW_Cost]
1 | HP_Steam_Cost | ([Costing_total_BFW_Cost]+[Costing_total_Fuel_Cost])/[Total_BLR_HPS_Generation]
1 | MP_steam_generation_Cost | if([UO_HP_to_MP_Generation]==0,0,(([UO_HP_to_MP_Letdown_steam_flow]*[HP_Steam_Cost])+([UO_HP_to_MP_Letdown_BFW_flow]*[BFW_Cost]))/[UO_HP_to_MP_Generation])
1 | LP_Steam_cost_from_HP_turbine_drives | [HP_Steam_Cost]-([Value_of_all_HP_Turbine_work]/[HPS_to_Turbines])
1 | LP_Steam_cost_from_MP_turbine | [MP_steam_generation_Cost]-(if([DMW_turbine_MP_steam_2]==0,0,([Value_of_MP_Turbine_work]/[DMW_turbine_MP_steam_2])))
1 | LP_Steam_Cost | (([LP_Steam_from_HP_stm_turb]*[LP_Steam_cost_from_HP_turbine_drives])+([LP_Steam_from_MP_stm_turb]*[LP_Steam_cost_from_MP_turbine])+([LP_Steam_from_MP_to_LP_letdown_and_all_imbalances]*[MP_steam_generation_Cost]))/(([LP_Steam_from_HP_stm_turb]+[LP_Steam_from_MP_stm_turb]+[LP_Steam_from_MP_to_LP_letdown_and_all_imbalances]))
1 | Value_of_MP_LP_Steam_exported | ([HP_Export_to_EG_Ethylene_Plants]*[HP_Steam_Cost])+([MP_Export_to_EG_Plants]*[MP_steam_generation_Cost])+([LP_Export_to_EG_Ethylene_Plants]*[LP_Steam_Cost])
1 | value_of_condensate_returned | (1+[Energy_utilized_in_exported_steam])*[Value_of_MP_LP_Steam_exported]
1 | Returned_condensate_cost | if([Percentage_cond_return]==0,0,([value_of_condensate_returned]/([Percentage_cond_return]*[Total_BLR_HPS_Generation])))
1 | Returned_condensate_cost_per_hr | [Returned_condensate_from_plants]*[Returned_condensate_cost]
1 | LP_for_heating_only_HPS_Boiler_cost | [LP_for_heating_only_HPS_Boiler]*[LP_Steam_Cost]
1 | Total_BFW_cost_per_hour | [Returned_condensate_cost_per_hr]+[Makeup_cost_per_hour]+[LP_for_heating_only_HPS_Boiler_cost]+[two_BFW_and_one_Motor_running_cost]
1 | HP_Steam_enthalpy_Cost | [HP_Steam_Cost]/([HP_Steam_Enthalpy]*4.184/1000)
1 | MP_steam_enthalpy_Cost | [MP_steam_generation_Cost]/([MP_Steam_Enthalpy]*4.184/1000)
1 | LP_Steam_enthalpy_Cost | [LP_Steam_Cost]/([LP_Steam_Enthalpy]*4.184/1000)
1 | Air_Compressor_A_Vent_Cost | [Air_Compressor_A_Steam_Reduction]*([HP_Steam_Cost]-[LP_Steam_Cost])
1 | Air_Compressor_D_Vent_Cost | [Air_Compressor_D_Steam_Reduction]*([HP_Steam_Cost]-[LP_Steam_Cost])
1 | Contribution_from_SEUs | ([Plant_HP_Steam_Demand]*[HP_Steam_Cost]+[Plant_MP_Steam_Demand]*[MP_steam_generation_Cost]+[Plant_LP_Steam_Demand]*[LP_Steam_Cost]) +[Fuel_Consumption_Plants]*[LHV]*[Fuel_Rate]+[Power_Consumption_Plants]*3.6*[Power_Rate]
1 | Air_KPI_doller | if([Total_Air_Demand]==0,0,(([Air_Compressor_Turbine_A_Steam]+[Air_Compressor_Turbine_D_Steam])*[HP_Steam_Cost]+([Air_Compressor_Motor_B_Power]+[Air_Compressor_Motor_C_Power])*3.6*[Power_Rate])/[Total_Air_Demand])
1 | CW_KPI_doller | [CW_Closed_circuit_pumping_cost]+[CW_Closed_circuit_chem_cost]
1 | CW_Closed_circuit_pumping_cost | if([Total_CW_Demand_including_EG3]==0,0,([CW_Motors_Running]*(2295/1000)*3.6*[Power_Rate]+([CW_Turbine_A_Steam]+[CW_Turbine_B_Steam]+[CW_Turbine_G_Steam])*[HP_Steam_Cost])*1000/[Total_CW_Demand_including_EG3])
1 | Plant_HP_Steam_Demand_Cost | [Plant_HP_Steam_Demand]*[HP_Steam_Cost]
1 | Plant_MP_Steam_Demand_Cost | [Plant_MP_Steam_Demand]*[MP_steam_generation_Cost]
1 | Plant_LP_Steam_Demand_Cost | [Plant_LP_Steam_Demand]*[LP_Steam_Cost]
1 | EG1_MP_to_E_2531_Adjusted | if(missing([EG1_MP_to_E_2531_peeo]),[EG1_MP_to_E_2531],min([EG1_MP_to_E_2531],[EG1_MP_to_E_2531_peeo]))
1 | EG1_MP_to_E_2610_Adjusted | if(missing([EG1_MP_to_E_2610_peeo]),[EG1_MP_to_E_2610],if([EG1_MP_to_E_2610]<[EG1_MP_to_E_2610_peeo],[EG1_MP_to_E_2610],if([MEG_Column_Critical_Tray_EG1]-[MEG_Column_Critical_Tray_EG1_peeo]>2,[EG1_MP_to_E_2610_peeo],[EG1_MP_to_E_2610])))
1 | EG1_MP_to_E_2620_Adjusted | if(missing([EG1_MP_to_E_2620_peeo]+[EG1_MP_to_E_2624_peeo]),([EG1_MP_to_E_2620]+[EG1_MP_to_E_2624]),if(([EG1_MP_to_E_2620]+[EG1_MP_to_E_2624])<([EG1_MP_to_E_2620_peeo]+[EG1_MP_to_E_2624_peeo]),([EG1_MP_to_E_2620]+[EG1_MP_to_E_2624]),if([MEG_Column_Critical_Tray_EG1]-[MEG_Column_Critical_Tray_EG1_peeo]>2,([EG1_MP_to_E_2620_peeo]+[EG1_MP_to_E_2624_peeo]),([EG1_MP_to_E_2620]+[EG1_MP_to_E_2624]))))
1 | EOEG_1_MPS_Demand_delta | abs(([EG1_MP_to_E_2531_Adjusted]+[EG1_MP_to_E_2610_Adjusted]+[EG1_MP_to_E_2620_Adjusted])-([EG1_MP_to_E_2531]+[EG1_MP_to_E_2610]+[EG1_MP_to_E_2620]))
1 | EOEG_1_MPS_Demand_Adjusted | if([EOEG1_Plant_Status]==0,0,if(([EOEG_1_MPS_Demand]-[EOEG_1_MPS_Demand_delta]*[SEU_Enable])<0,0,([EOEG_1_MPS_Demand]-[EOEG_1_MPS_Demand_delta]*[SEU_Enable])))
1 | EG1_LP_to_E_2220_Adjusted | if(missing([EG1_LP_to_E_2220_peeo]),[EG1_LP_to_E_2220],min([EG1_LP_to_E_2220_peeo],[EG1_LP_to_E_2220]))
1 | EG1_LP_to_C_2220_Adjusted | if(missing([EG1_LP_to_C_2220_peeo]),[EG1_LP_to_C_2220],min([EG1_LP_to_C_2220_peeo],[EG1_LP_to_C_2220]))
1 | EG1_LP_to_C_2310_Adjusted | if(missing([EG1_LP_to_C_2310_peeo]),[EG1_LP_to_C_2310],min([EG1_LP_to_C_2310_peeo],[EG1_LP_to_C_2310]))
1 | EG1_LP_to_E_2310_Adjusted | if(missing([EG1_LP_to_E_2310_peeo]),[EG1_LP_to_E_2310],min([EG1_LP_to_E_2310_peeo],[EG1_LP_to_E_2310]))
1 | EG1_LP_to_E_2523_Adjusted | if(missing([EG1_LP_to_E_2523_peeo]),[EG1_LP_to_E_2523],min([EG1_LP_to_E_2523_peeo],[EG1_LP_to_E_2523]))
1 | EOEG_1_LPS_Demand_delta | abs(([EG1_LP_to_E_2220_Adjusted]+[EG1_LP_to_C_2220_Adjusted]+[EG1_LP_to_C_2310_Adjusted]+[EG1_LP_to_E_2310_Adjusted]+[EG1_LP_to_E_2523_Adjusted])-([EG1_LP_to_E_2220]+[EG1_LP_to_C_2220]+[EG1_LP_to_C_2310]+[EG1_LP_to_E_2310]+[EG1_LP_to_E_2523]))
1 | EOEG_1_LPS_Demand_Adjusted | if([EOEG1_Plant_Status]==0,0,if(([EOEG_1_LPS_Demand]-[EOEG_1_LPS_Demand_delta]*[SEU_Enable])<0,0,([EOEG_1_LPS_Demand]-[EOEG_1_LPS_Demand_delta]*[SEU_Enable])))
1 | EG2_MP_to_E_4610_Adjusted | if(missing([EG2_MP_to_E_4610_peeo]),[EG2_MP_to_E_4610],if([EG2_MP_to_E_4610]<[EG2_MP_to_E_4610_peeo],[EG2_MP_to_E_4610],if([MEG_Column_Critical_Tray_EG2]-[MEG_Column_Critical_Tray_EG2_peeo]>2,[EG2_MP_to_E_4610_peeo],[EG2_MP_to_E_4610])))
1 | EG2_MP_to_E_4620_Adjusted | if(missing([EG2_MP_to_E_4620_peeo]+[EG2_MP_to_E_4624_peeo]),([EG2_MP_to_E_4620]+[EG2_MP_to_E_4624]),if(([EG2_MP_to_E_4620]+[EG2_MP_to_E_4624])<([EG2_MP_to_E_4620_peeo]+[EG2_MP_to_E_4624_peeo]),([EG2_MP_to_E_4620]+[EG2_MP_to_E_4624]),if([MEG_Column_Critical_Tray_EG2]-[MEG_Column_Critical_Tray_EG2_peeo]>2,([EG2_MP_to_E_4620_peeo]+[EG2_MP_to_E_4624_peeo]),([EG2_MP_to_E_4620]+[EG2_MP_to_E_4624]))))
1 | EG2_MP_to_E_4531_Adjusted | if(missing([EG2_MP_to_E_4531_peeo]),[EG2_MP_to_E_4531],min([EG2_MP_to_E_4531_peeo],[EG2_MP_to_E_4531]))
1 | EOEG_2_MPS_Demand_delta | abs(([EG2_MP_to_E_4610_Adjusted]+[EG2_MP_to_E_4620_Adjusted]+[EG2_MP_to_E_4531_Adjusted])-([EG2_MP_to_E_4610]+[EG2_MP_to_E_4620]+[EG2_MP_to_E_4531]))
1 | EOEG_2_MPS_Demand_Adjusted | if([EOEG2_Plant_Status]==0,0,if(([EOEG_2_MPS_Demand]-[EOEG_2_MPS_Demand_delta]*[SEU_Enable])<0,0,([EOEG_2_MPS_Demand]-[EOEG_2_MPS_Demand_delta]*[SEU_Enable])))
1 | EG2_LP_to_E_4220_Adjusted | if(missing([EG2_LP_to_E_4220_peeo]),[EG2_LP_to_E_4220],min([EG2_LP_to_E_4220_peeo],[EG2_LP_to_E_4220]))
1 | EG2_LP_to_C_4220_Adjusted | if(missing([EG2_LP_to_C_4220_peeo]),[EG2_LP_to_C_4220],min([EG2_LP_to_C_4220_peeo],[EG2_LP_to_C_4220]))
1 | EG2_LP_to_C_4310_Adjusted | if(missing([EG2_LP_to_C_4310_peeo]),[EG2_LP_to_C_4310],min([EG2_LP_to_C_4310_peeo],[EG2_LP_to_C_4310]))
1 | EG2_LP_to_E_4310_Adjusted | if(missing([EG2_LP_to_E_4310_peeo]),[EG2_LP_to_E_4310],min([EG2_LP_to_E_4310_peeo],[EG2_LP_to_E_4310]))
1 | EG2_LP_to_E_4523_Adjusted | if(missing([EG2_LP_to_E_4523_peeo]),[EG2_LP_to_E_4523],min([EG2_LP_to_E_4523_peeo],[EG2_LP_to_E_4523]))
1 | EOEG_2_LPS_Demand_delta | abs(([EG2_LP_to_E_4220_Adjusted]+[EG2_LP_to_C_4220_Adjusted]+[EG2_LP_to_C_4310_Adjusted]+[EG2_LP_to_E_4310_Adjusted]+[EG2_LP_to_E_4523_Adjusted])-([EG2_LP_to_E_4220]+[EG2_LP_to_C_4220]+[EG2_LP_to_C_4310]+[EG2_LP_to_E_4310]+[EG2_LP_to_E_4523]))
1 | EOEG_2_LPS_Demand_Adjusted | if([EOEG2_Plant_Status]==0,0,if(([EOEG_2_LPS_Demand]-[EOEG_2_LPS_Demand_delta]*[SEU_Enable])<0,0,([EOEG_2_LPS_Demand]-[EOEG_2_LPS_Demand_delta]*[SEU_Enable])))
1 | EG3_MP_to_E_6610_Adjusted | if(missing([EG3_MP_to_E_6610_peeo]),[EG3_MP_to_E_6610],min([EG3_MP_to_E_6610],[EG3_MP_to_E_6610_peeo]))
1 | EG3_MP_to_E_6620_Adjusted | if(missing([EG3_MP_to_E_6620_peeo]+[EG3_MP_to_E_6624_peeo]),([EG3_MP_to_E_6620]+[EG3_MP_to_E_6624]),if(([EG3_MP_to_E_6620]+[EG3_MP_to_E_6624])<([EG3_MP_to_E_6620_peeo]+[EG3_MP_to_E_6624_peeo]),([EG3_MP_to_E_6620]+[EG3_MP_to_E_6624]),if([MEG_Column_Critical_Tray_EG3]-[MEG_Column_Critical_Tray_EG3_peeo]>2,([EG3_MP_to_E_6620_peeo]+[EG3_MP_to_E_6624_peeo]),([EG3_MP_to_E_6620]+[EG3_MP_to_E_6624]))))
1 | EG3_MP_to_E_6531_Adjusted | if(missing([EG3_MP_to_E_6531_peeo]),[EG3_MP_to_E_6531],min([EG3_MP_to_E_6531],[EG3_MP_to_E_6531_peeo]))
1 | EOEG_3_MPS_Demand_delta | abs(([EG3_MP_to_E_6610_Adjusted]+[EG3_MP_to_E_6620_Adjusted]+[EG3_MP_to_E_6531_Adjusted])-([EG3_MP_to_E_6610]+[EG3_MP_to_E_6620]+[EG3_MP_to_E_6531]))
1 | EOEG_3_MPS_Demand_Adjusted | if([EOEG3_Plant_Status]==0,0,if(([EOEG_3_MPS_Demand]-[EOEG_3_MPS_Demand_delta]*[SEU_Enable])<0,0,([EOEG_3_MPS_Demand]-[EOEG_3_MPS_Demand_delta]*[SEU_Enable])))
1 | EG3_LP_to_E_6220_Adjusted | if(missing([EG3_LP_to_E_6220_peeo]),[EG3_LP_to_E_6220],min([EG3_LP_to_E_6220],[EG3_LP_to_E_6220_peeo]))
1 | EG3_LP_to_C_6220_Adjusted | if(missing([EG3_LP_to_C_6220_peeo]),[EG3_LP_to_C_6220],min([EG3_LP_to_C_6220],[EG3_LP_to_C_6220_peeo]))
1 | EG3_LP_to_C_6310_Adjusted | if(missing([EG3_LP_to_C_6310_peeo]),[EG3_LP_to_C_6310],min([EG3_LP_to_C_6310],[EG3_LP_to_C_6310_peeo]))
1 | EG3_LP_to_E_6310_Adjusted | if(missing([EG3_LP_to_E_6310_peeo]),[EG3_LP_to_E_6310],min([EG3_LP_to_E_6310],[EG3_LP_to_E_6310_peeo]))
1 | EG3_LP_to_E_6523_Adjusted | min([EG3_LP_to_E_6523],[EG3_LP_to_E_6523_peeo])
1 | EOEG_3_LPS_Demand_delta | abs(([EG3_LP_to_E_6220_Adjusted]+[EG3_LP_to_C_6220_Adjusted]+[EG3_LP_to_C_6310_Adjusted]+[EG3_LP_to_E_6310_Adjusted]+[EG3_LP_to_E_6523_Adjusted])-([EG3_LP_to_E_6220]+[EG3_LP_to_C_6220]+[EG3_LP_to_C_6310]+[EG3_LP_to_E_6310]+[EG3_LP_to_E_6523]))
1 | EOEG_3_LPS_Demand_Adjusted | if([EOEG3_Plant_Status]==0,0,if(([EOEG_3_LPS_Demand]-[EOEG_3_LPS_Demand_delta]*[SEU_Enable])<0,0,([EOEG_3_LPS_Demand]-[EOEG_3_LPS_Demand_delta]*[SEU_Enable])))
1 | HP_Steam_from_CGC_Extraction_Adjusted | if([CGC_Turb_SPEED]<3650&&[CGC_Extraction_Opening]<95,max([HP_Steam_from_CGC_Extraction],[HP_Steam_from_CGC_Extraction_peeo]),[HP_Steam_from_CGC_Extraction])
1 | Ethane_feed_saturator_inlet_steam_flow_Adjusted | if(missing([Ethane_feed_saturator_inlet_steam_flow_peeo]),[Ethane_feed_saturator_inlet_steam_flow],min([Ethane_feed_saturator_inlet_steam_flow],[Ethane_feed_saturator_inlet_steam_flow_peeo]))
1 | C2_power_Adjusted | if(missing([C2_power_peeo]),[C2_power],min([C2_power],[C2_power_peeo]))
1 | C3_power_Adjusted | if(missing([C3_power_peeo]),[C3_power],min([C3_power],[C3_power_peeo]))
1 | ETH_HPS_Demand_2_delta | (([C2_power]-[C2_power_Adjusted])+([C3_power]-[C3_power_Adjusted]))*3.6*1000/([HP_Steam_Enthalpy]*4.184)
1 | ETH_HPS_Demand_delta | min(20,[HP_Steam_from_CGC_Extraction_Adjusted]-[HP_Steam_from_CGC_Extraction])
1 | ETH_HPS_Demand_Adjusted | if([ETH_Plant_Status]==0,0,if(([ETH_HPS_Demand]-([ETH_HPS_Demand_delta])*[SEU_Enable])<0,0,([ETH_HPS_Demand]-([ETH_HPS_Demand_delta])*[SEU_Enable])))
1 | ETH_LPS_Demand_delta | if(missing([Ethane_feed_saturator_inlet_steam_flow]-[Ethane_feed_saturator_inlet_steam_flow_Adjusted]),0,min(20,[Ethane_feed_saturator_inlet_steam_flow]-[Ethane_feed_saturator_inlet_steam_flow_Adjusted]))
1 | ETH_LPS_Demand_Adjusted | if([ETH_Plant_Status]==0,0,if(([ETH_LPS_Demand]-([ETH_LPS_Demand_delta])*[SEU_Enable])<0,0,([ETH_LPS_Demand]-([ETH_LPS_Demand_delta])*[SEU_Enable])))
1 | MEG_Column_Critical_Tray_EG1_Adjusted | [MEG_Column_Critical_Tray_EG1_peeo]
1 | Drying_Column_Critical_Tray_EG1_Adjusted | [Drying_Column_Critical_Tray_EG1_peeo]
1 | MEG_Column_Critical_Tray_EG2_Adjusted | [MEG_Column_Critical_Tray_EG2_peeo]
1 | Drying_Column_Critical_Tray_EG2_Adjusted | [Drying_Column_Critical_Tray_EG2_peeo]
1 | MEG_Column_Critical_Tray_EG3_Adjusted | [MEG_Column_Critical_Tray_EG3_peeo]
1 | EOEG_1_MPS_Demand_delta_Adjusted | if(missing([EOEG_1_MPS_Demand_delta]),0,[EOEG_1_MPS_Demand_delta])
1 | EOEG_1_LPS_Demand_delta_Adjusted | if(missing([EOEG_1_LPS_Demand_delta]),0,[EOEG_1_LPS_Demand_delta])
1 | EOEG_2_MPS_Demand_delta_Adjusted | if(missing([EOEG_2_MPS_Demand_delta]),0,[EOEG_2_MPS_Demand_delta])
1 | EOEG_2_LPS_Demand_delta_Adjusted | if(missing([EOEG_2_LPS_Demand_delta]),0,[EOEG_2_LPS_Demand_delta])
1 | EOEG_3_MPS_Demand_delta_Adjusted | if(missing([EOEG_3_MPS_Demand_delta]),0,[EOEG_3_MPS_Demand_delta])
1 | EOEG_3_LPS_Demand_delta_Adjusted | if(missing([EOEG_3_LPS_Demand_delta]),0,[EOEG_3_LPS_Demand_delta])
1 | ETH_HPS_Demand_delta_Adjusted | if(missing([ETH_HPS_Demand_delta]),0,[ETH_HPS_Demand_delta])
1 | ETH_HPS_Demand_2_delta_Adjusted | if(missing([ETH_HPS_Demand_2_delta]),0,[ETH_HPS_Demand_2_delta])
1 | Process_flow_of_E_2523_Adjusted | min([Process_flow_of_E_2523_peeo],[Process_flow_of_E_2523])
1 | Process_flow_of_E_2610_Adjusted | min([Process_flow_of_E_2610_peeo],[Process_flow_of_E_2610])
1 | Process_flow_of_E_2620_Adjusted | min([Process_flow_of_E_2620_peeo],[Process_flow_of_E_2620])
1 | Process_flow_of_E_4523_Adjusted | min([Process_flow_of_E_4523_peeo],[Process_flow_of_E_4523])
1 | Process_flow_of_E_4610_Adjusted | min([Process_flow_of_E_4610_peeo],[Process_flow_of_E_4610])
1 | Process_flow_of_E_4620_Adjusted | min([Process_flow_of_E_4620_peeo],[Process_flow_of_E_4620])
1 | Process_flow_of_E_6531_Adjusted | min([Process_flow_of_E_6531_peeo],[Process_flow_of_E_6531])
1 | Process_flow_of_C_2220_E_2220_Adjusted | min([Process_flow_of_C_2220_E_2220_peeo],[Process_flow_of_C_2220_E_2220])
1 | Process_flow_of_C_4220_E_4220_Adjusted | min([Process_flow_of_C_4220_E_4220_peeo],[Process_flow_of_C_4220_E_4220])
1 | Process_flow_of_E_6220_Adjusted | min([Process_flow_of_E_6220_peeo],[Process_flow_of_E_6220])
1 | Regenerator_C_2220_Bottom_Temp_KEV_Adjusted | min([Regenerator_C_2220_Bottom_Temp]*[EOEG1_Plant_Status],[Regenerator_C_2220_Bottom_Temp_peeo]*[EOEG1_Plant_Status])
1 | Total_Steam_To_Regenerator_EG1_KEV_Adjusted | max([Total_Steam_To_Regenerator_EG1]*[EOEG1_Plant_Status],[Total_Steam_To_Regenerator_EG1_peeo]*[EOEG1_Plant_Status])
1 | Fractional_Conversion_Bicarbonate_C_2220_KEV_Adjusted | min([Fractional_Conversion_Bicarbonate_C_2220]*[EOEG1_Plant_Status],[Fractional_Conversion_Bicarbonate_C_2220_peeo]*[EOEG1_Plant_Status])
1 | Stripper_Column_C_2310_Top_Temp_KEV_Adjusted | min([Stripper_Column_C_2310_Top_Temp]*[EOEG1_Plant_Status],[Stripper_Column_C_2310_Top_Temp_peeo]*[EOEG1_Plant_Status])
1 | Cycle_Water_Bleed_Eo_EG1_KEV_Adjusted | min([Cycle_Water_Bleed_Eo_EG1]*[EOEG1_Plant_Status],[Cycle_Water_Bleed_Eo_EG1_peeo]*[EOEG1_Plant_Status])
1 | Total_Steam_To_Stripping_Column_EG1_KEV_Adjusted | min([Total_Steam_To_Stripping_Column_EG1]*[EOEG1_Plant_Status],[Total_Steam_To_Stripping_Column_EG1_peeo]*[EOEG1_Plant_Status])
1 | C2310_Bottom_Pressure_KEV_Adjusted | min([C2310_Bottom_Pressure]*[EOEG1_Plant_Status],[C2310_Bottom_Pressure_peeo]*[EOEG1_Plant_Status])
1 | Glycol_Reactor_R_2520_Inlet_KEV_Adjusted | min([Glycol_Reactor_R_2520_Inlet]*[EOEG1_Plant_Status],[Glycol_Reactor_R_2520_Inlet_peeo]*[EOEG1_Plant_Status])
1 | Steam_Flow_E_2523_KEV_Adjusted | min([EG1_LP_to_E_2523]*[EOEG1_Plant_Status],[EG1_LP_to_E_2523_peeo]*[EOEG1_Plant_Status])
1 | Reactor_Outlet_R_2520_Leg_Temp_Delta_KEV_Adjusted | min([Reactor_Outlet_R_2520_Leg_Temp_Delta]*[EOEG1_Plant_Status],[Reactor_Outlet_R_2520_Leg_Temp_Delta_peeo]*[EOEG1_Plant_Status])
1 | Recycle_Water_Tank_Meg_EG1_KEV_Adjusted | min([Recycle_Water_Tank_Meg_EG1]*[EOEG1_Plant_Status],[Recycle_Water_Tank_Meg_EG1_peeo]*[EOEG1_Plant_Status])
1 | Treated_Water_To_1st_Effect_Evaporator_C_2531_KEV_Adjusted | min([Treated_Water_To_1st_Effect_Evaporator_C_2531]*[EOEG1_Plant_Status],[Treated_Water_To_1st_Effect_Evaporator_C_2531_peeo]*[EOEG1_Plant_Status])
1 | Treated_Water_To_2nd_Effect_Evaporator_C_2532_KEV_Adjusted | min([Treated_Water_To_2nd_Effect_Evaporator_C_2532]*[EOEG1_Plant_Status],[Treated_Water_To_2nd_Effect_Evaporator_C_2532_peeo]*[EOEG1_Plant_Status])
1 | Treated_Water_To_3rd_Effect_Evaporator_C_2533_KEV_Adjusted | min([Treated_Water_To_3rd_Effect_Evaporator_C_2533]*[EOEG1_Plant_Status],[Treated_Water_To_3rd_Effect_Evaporator_C_2533_peeo]*[EOEG1_Plant_Status])
1 | Treated_Water_To_4th_Effect_Evaporator_C_2534_KEV_Adjusted | min([Treated_Water_To_4th_Effect_Evaporator_C_2534]*[EOEG1_Plant_Status],[Treated_Water_To_4th_Effect_Evaporator_C_2534_peeo]*[EOEG1_Plant_Status])
1 | Treated_Water_To_5th_Effect_Evaporator_C_2535_KEV_Adjusted | min([Treated_Water_To_5th_Effect_Evaporator_C_2535]*[EOEG1_Plant_Status],[Treated_Water_To_5th_Effect_Evaporator_C_2535_peeo]*[EOEG1_Plant_Status])
1 | 5th_Effect_Evaporator_C_2535_Overhead_Pressure_KEV_Adjusted | min([5th_Effect_Evaporator_C_2535_Overhead_Pressure]*[EOEG1_Plant_Status],[5th_Effect_Evaporator_C_2535_Overhead_Pressure_peeo]*[EOEG1_Plant_Status])
1 | Critical_Tray_Temperature_C_2620_KEV_Adjusted | min([MEG_Column_Critical_Tray_EG1]*[EOEG1_Plant_Status],[MEG_Column_Critical_Tray_EG1_peeo]*[EOEG1_Plant_Status])
1 | Total_Reboiler_Steam_flow_C_2620_KEV_Adjusted | min([Total_Reboiler_Steam_flow_C_2620]*[EOEG1_Plant_Status],[Total_Reboiler_Steam_flow_C_2620_peeo]*[EOEG1_Plant_Status])
1 | Chest_Pressure_E_2620_KEV_Adjusted | min([Chest_Pressure_E_2620]*[EOEG1_Plant_Status],[Chest_Pressure_E_2620_peeo]*[EOEG1_Plant_Status])
1 | Critical_Tray_Temperature_C_2610_KEV_Adjusted | min([Drying_Column_Critical_Tray_EG1]*[EOEG1_Plant_Status],[Drying_Column_Critical_Tray_EG1_peeo]*[EOEG1_Plant_Status])
1 | Reboiler_Steam_flow_E_2610_KEV_Adjusted | min([EG1_MP_to_E_2610]*[EOEG1_Plant_Status],[EG1_MP_to_E_2610_peeo]*[EOEG1_Plant_Status])
1 | Chest_Pressure_E_2610_KEV_Adjusted | min([Chest_Pressure_E_2610]*[EOEG1_Plant_Status],[Chest_Pressure_E_2610_peeo]*[EOEG1_Plant_Status])
1 | Regenerator_C_4220_Bottom_Temp_KEV_Adjusted | min([Regenerator_C_4220_Bottom_Temp]*[EOEG2_Plant_Status],[Regenerator_C_4220_Bottom_Temp_peeo]*[EOEG2_Plant_Status])
1 | Total_Steam_To_Regenerator_EG2_KEV_Adjusted | min([Total_Steam_To_Regenerator_EG2]*[EOEG2_Plant_Status],[Total_Steam_To_Regenerator_EG2_peeo]*[EOEG2_Plant_Status])
1 | Fractional_Conversion_Bicarbonate_C_4220_KEV_Adjusted | max([Fractional_Conversion_Bicarbonate_C_4220]*[EOEG2_Plant_Status],[Fractional_Conversion_Bicarbonate_C_4220_peeo]*[EOEG2_Plant_Status])
1 | Stripper_Column_C_4310_Top_Temp_KEV_Adjusted | min([Regenerator_C_4220_Bottom_Temp]*[EOEG2_Plant_Status],[Regenerator_C_4220_Bottom_Temp_peeo]*[EOEG2_Plant_Status])
1 | Cycle_Water_Bleed_Eo_EG2_KEV_Adjusted | min([Cycle_Water_Bleed_Eo_EG2]*[EOEG2_Plant_Status],[Cycle_Water_Bleed_Eo_EG2_peeo]*[EOEG2_Plant_Status])
1 | Total_Steam_To_Stripping_Column_EG2_KEV_Adjusted | min([Total_Steam_To_Stripping_Column_EG2]*[EOEG2_Plant_Status],[Total_Steam_To_Stripping_Column_EG2_peeo]*[EOEG2_Plant_Status])
1 | C4310_Bottom_Pressure_KEV_Adjusted | min([C4310_Bottom_Pressure]*[EOEG2_Plant_Status],[C4310_Bottom_Pressure_peeo]*[EOEG2_Plant_Status])
1 | Glycol_Reactor_R_4520_Inlet_KEV_Adjusted | min([Glycol_Reactor_R_4520_Inlet]*[EOEG2_Plant_Status],[Glycol_Reactor_R_4520_Inlet_peeo]*[EOEG2_Plant_Status])
1 | Steam_Flow_E_4523_KEV_Adjusted | min([EG2_LP_to_E_4523]*[EOEG2_Plant_Status],[EG2_LP_to_E_4523_peeo]*[EOEG2_Plant_Status])
1 | Reactor_Outlet_R_4520_Leg_Temp_Delta_KEV_Adjusted | min([Reactor_Outlet_R_4520_Leg_Temp_Delta]*[EOEG2_Plant_Status],[Reactor_Outlet_R_4520_Leg_Temp_Delta_peeo]*[EOEG2_Plant_Status])
1 | Recycle_Water_Tank_Meg_EG2_KEV_Adjusted | min([Recycle_Water_Tank_Meg_EG2]*[EOEG2_Plant_Status],[Recycle_Water_Tank_Meg_EG2_peeo]*[EOEG2_Plant_Status])
1 | Treated_Water_To_1st_Effect_Evaporator_C_4531_KEV_Adjusted | min([Treated_Water_To_1st_Effect_Evaporator_C_4531]*[EOEG2_Plant_Status],[Treated_Water_To_1st_Effect_Evaporator_C_4531_peeo]*[EOEG2_Plant_Status])
1 | Treated_Water_To_2nd_Effect_Evaporator_C_4532_KEV_Adjusted | min([Treated_Water_To_2nd_Effect_Evaporator_C_4532]*[EOEG2_Plant_Status],[Treated_Water_To_2nd_Effect_Evaporator_C_4532_peeo]*[EOEG2_Plant_Status])
1 | Treated_Water_To_3rd_Effect_Evaporator_C_4533_KEV_Adjusted | min([Treated_Water_To_3rd_Effect_Evaporator_C_4533]*[EOEG2_Plant_Status],[Treated_Water_To_3rd_Effect_Evaporator_C_4533_peeo]*[EOEG2_Plant_Status])
1 | Treated_Water_To_4th_Effect_Evaporator_C_4534_KEV_Adjusted | min([Treated_Water_To_4th_Effect_Evaporator_C_4534]*[EOEG2_Plant_Status],[Treated_Water_To_4th_Effect_Evaporator_C_4534_peeo]*[EOEG2_Plant_Status])
1 | Treated_Water_To_5th_Effect_Evaporator_C_4535_KEV_Adjusted | min([Treated_Water_To_5th_Effect_Evaporator_C_4535]*[EOEG2_Plant_Status],[Treated_Water_To_5th_Effect_Evaporator_C_4535_peeo]*[EOEG2_Plant_Status])
1 | 5th_Effect_Evaporator_C_4535_Overhead_Pressure_KEV_Adjusted | min([5th_Effect_Evaporator_C_4535_Overhead_Pressure]*[EOEG2_Plant_Status],[5th_Effect_Evaporator_C_4535_Overhead_Pressure_peeo]*[EOEG2_Plant_Status])
1 | Critical_Tray_Temperature_C_4620_KEV_Adjusted | min([MEG_Column_Critical_Tray_EG2]*[EOEG2_Plant_Status],[MEG_Column_Critical_Tray_EG2_peeo]*[EOEG2_Plant_Status])
1 | Total_Reboiler_Steam_flow_C_4620_KEV_Adjusted | min([Total_Reboiler_Steam_flow_C_4620]*[EOEG2_Plant_Status],[Total_Reboiler_Steam_flow_C_4620_peeo]*[EOEG2_Plant_Status])
1 | Chest_Pressure_E_4620_KEV_Adjusted | min([Chest_Pressure_E_4620]*[EOEG2_Plant_Status],[Chest_Pressure_E_4620_peeo]*[EOEG2_Plant_Status])
1 | Critical_Tray_Temperature_C_4610_KEV_Adjusted | min([Drying_Column_Critical_Tray_EG2]*[EOEG2_Plant_Status],[Drying_Column_Critical_Tray_EG2_peeo]*[EOEG2_Plant_Status])
1 | Reboiler_Steam_flow_E_4610_KEV_Adjusted | min([EG2_MP_to_E_4610]*[EOEG2_Plant_Status],[EG2_MP_to_E_4610_peeo]*[EOEG2_Plant_Status])
1 | Chest_Pressure_E_4610_KEV_Adjusted | min([Chest_Pressure_E_4610]*[EOEG2_Plant_Status],[Chest_Pressure_E_4610_peeo]*[EOEG2_Plant_Status])
1 | Regenerator_C_6220_Bottom_Temp_KEV_Adjusted | min([Regenerator_C_6220_Bottom_Temp]*[EOEG3_Plant_Status],[Regenerator_C_6220_Bottom_Temp_peeo]*[EOEG3_Plant_Status])
1 | Total_Steam_To_Regenerator_EG3_KEV_Adjusted | min([Total_Steam_To_Regenerator_EG3]*[EOEG3_Plant_Status],[Total_Steam_To_Regenerator_EG3_peeo]*[EOEG3_Plant_Status])
1 | Fractional_Conversion_Bicarbonate_C_6220_KEV_Adjusted | max([Fractional_Conversion_Bicarbonate_C_6220]*[EOEG3_Plant_Status],[Fractional_Conversion_Bicarbonate_C_6220_peeo]*[EOEG3_Plant_Status])
1 | Recycle_Water_Tank_Meg_EG3_KEV_Adjusted | min([Recycle_Water_Tank_Meg_EG3]*[EOEG3_Plant_Status],[Recycle_Water_Tank_Meg_EG3_peeo]*[EOEG3_Plant_Status])
1 | Treated_Water_To_1st_Effect_Evaporator_C_6531_KEV_Adjusted | min([Treated_Water_To_1st_Effect_Evaporator_C_6531]*[EOEG3_Plant_Status],[Treated_Water_To_1st_Effect_Evaporator_C_6531_peeo]*[EOEG3_Plant_Status])
1 | Treated_Water_To_2nd_Effect_Evaporator_C_6532_KEV_Adjusted | min([Treated_Water_To_2nd_Effect_Evaporator_C_6532]*[EOEG3_Plant_Status],[Treated_Water_To_2nd_Effect_Evaporator_C_6532_peeo]*[EOEG3_Plant_Status])
1 | Treated_Water_To_3rd_Effect_Evaporator_C_6533_KEV_Adjusted | min([Treated_Water_To_3rd_Effect_Evaporator_C_6533]*[EOEG3_Plant_Status],[Treated_Water_To_3rd_Effect_Evaporator_C_6533_peeo]*[EOEG3_Plant_Status])
1 | Treated_Water_To_4th_Effect_Evaporator_C_6534_KEV_Adjusted | min([Treated_Water_To_4th_Effect_Evaporator_C_6534]*[EOEG3_Plant_Status],[Treated_Water_To_4th_Effect_Evaporator_C_6534_peeo]*[EOEG3_Plant_Status])
1 | Treated_Water_To_5th_Effect_Evaporator_C_6535_KEV_Adjusted | min([Treated_Water_To_5th_Effect_Evaporator_C_6535]*[EOEG3_Plant_Status],[Treated_Water_To_5th_Effect_Evaporator_C_6535_peeo]*[EOEG3_Plant_Status])
1 | Treated_Water_To_6th_Effect_Evaporator_C_6536_KEV_Adjusted | min([Treated_Water_To_6th_Effect_Evaporator_C_6536]*[EOEG3_Plant_Status],[Treated_Water_To_6th_Effect_Evaporator_C_6536_peeo]*[EOEG3_Plant_Status])
1 | Treated_Water_To_7th_Effect_Evaporator_C_6537_KEV_Adjusted | min([Treated_Water_To_7th_Effect_Evaporator_C_6537]*[EOEG3_Plant_Status],[Treated_Water_To_7th_Effect_Evaporator_C_6537_peeo]*[EOEG3_Plant_Status])
1 | 7th_Effect_Evaporator_C_6537_Overhead_Pressure_KEV_Adjusted | min([7th_Effect_Evaporator_C_6537_Overhead_Pressure],min(1.1,[7th_Effect_Evaporator_C_6537_Overhead_Pressure_peeo]))*[EOEG3_Plant_Status]
1 | Critical_Tray_Temperature_C_6620_KEV_Adjusted | min([MEG_Column_Critical_Tray_EG3]*[EOEG3_Plant_Status],[MEG_Column_Critical_Tray_EG3_peeo]*[EOEG3_Plant_Status])
1 | Total_Reboiler_Steam_flow_C_6620_KEV_Adjusted | min([Total_Reboiler_Steam_flow_C_6620]*[EOEG3_Plant_Status],[Total_Reboiler_Steam_flow_C_6620_peeo]*[EOEG3_Plant_Status])
1 | Chest_Pressure_E_6620_KEV_Adjusted | min([Chest_Pressure_E_6620]*[EOEG3_Plant_Status],[Chest_Pressure_E_6620_peeo]*[EOEG3_Plant_Status])
1 | Total_Benifit | [Total_Energy_Bill_actual]-[Total_Energy_Bill_optimum]
1 | Power_Bill_delta | [Power_Bill_actual]-[Power_Bill_optimum]
1 | Fuel_Bill_delta | [Fuel_Bill_actual]-[Fuel_Bill_optimum]
1 | DMW_Bill_delta | [DMW_Bill_actual]-[DMW_Bill_optimum]
1 | Carbon_Neutrality_Index | (1-[Total_Energy_Consumption_optimum]/[Total_Energy_Consumption_actual])*100
1 | Power_Consumption_delta | [Total_Power_Consumption_actual]-[Total_Power_Consumption_optimum]
1 | Fuel_Consumption_delta | [Total_Fuel_Consumption_actual]-[Total_Fuel_Consumption_optimum]
1 | Power_Consumption_Energy_delta | ([Total_Power_Consumption_actual]-[Total_Power_Consumption_optimum])*3.6
1 | Fuel_Consumption_Energy_delta | ([Total_Fuel_Consumption_actual]-[Total_Fuel_Consumption_optimum])*[LHV_actual]
1 | Steam_Generation_from_Boilers_Benefit | ([Steam_Generation_from_Boilers_actual]-[Steam_Generation_from_Boilers_optimum])*[HP_Steam_Enthalpy_actual]*(4.184/1000)*[HP_Steam_enthalpy_Cost_actual]
1 | HP_Steam_Consumption_Benefit | ([HP_Steam_Consumption_actual]-[HP_Steam_Consumption_optimum])*[HP_Steam_Enthalpy_actual]*(4.184/1000)*[HP_Steam_enthalpy_Cost_actual]
1 | MP_Steam_Consumption_Benefit | ([MP_Steam_Consumption_actual]-[MP_Steam_Consumption_optimum])*[MP_Steam_Enthalpy_actual]*(4.184/1000)*[MP_steam_enthalpy_Cost_actual]
1 | LP_Steam_Consumption_Benefit | ([LP_Steam_Consumption_actual]-[LP_Steam_Consumption_optimum])*[LP_Steam_Enthalpy_actual]*(4.184/1000)*[LP_Steam_enthalpy_Cost_actual]
1 | NATURAL_GAS_Import_CTM_Benefit | ([NATURAL_GAS_Import_CTM_actual]-[NATURAL_GAS_Import_CTM_optimum])*([Fuel_Cost_in_MMBTU_actual]/1.05506)*[LHV_actual]
1 | Total_Power_Consumption_Benefit | ([Total_Power_Consumption_actual]-[Total_Power_Consumption_optimum])*3.6*[Power_Rate_actual]
1 | DM_Water_Makeup_Benefit | ([DMW_Makeup_actual]-[DMW_Makeup_optimum])*([Makeup_cost_by_SABIC_actual]+[Treatment_cost_by_SABIC_actual])
1 | Total_BLR_HPS_Generation_Benefit | ([Total_BLR_HPS_Generation_actual]-[Total_BLR_HPS_Generation_optimum])*[HP_Steam_Enthalpy_actual]*(4.184/1000)*[HP_Steam_enthalpy_Cost_actual]
1 | BLR_1_HPS_Gen_Benefit | ([BLR_1_HPS_Gen_actual]-[BLR_1_HPS_Gen_optimum])*[HP_Steam_Enthalpy_actual]*(4.184/1000)*[HP_Steam_enthalpy_Cost_actual]
1 | BLR_2_HPS_Gen_Benefit | ([BLR_2_HPS_Gen_actual]-[BLR_2_HPS_Gen_optimum])*[HP_Steam_Enthalpy_actual]*(4.184/1000)*[HP_Steam_enthalpy_Cost_actual]
1 | BLR_3_HPS_Gen_Benefit | ([BLR_3_HPS_Gen_actual]-[BLR_3_HPS_Gen_optimum])*[HP_Steam_Enthalpy_actual]*(4.184/1000)*[HP_Steam_enthalpy_Cost_actual]
1 | BLR_4_HPS_Gen_Benefit | ([BLR_4_HPS_Gen_actual]-[BLR_4_HPS_Gen_optimum])*[HP_Steam_Enthalpy_actual]*(4.184/1000)*[HP_Steam_enthalpy_Cost_actual]
1 | BLR_5_HPS_Gen_Benefit | ([BLR_5_HPS_Gen_actual]-[BLR_5_HPS_Gen_optimum])*[HP_Steam_Enthalpy_actual]*(4.184/1000)*[HP_Steam_enthalpy_Cost_actual]
1 | Total_Fuel_for_Boilers_Benefit | ([Total_Fuel_for_Boilers_corrected_actual]-[Total_Fuel_for_Boilers_corrected_optimum])*([Fuel_Cost_in_MMBTU_actual]/1.05506)*[LHV_actual]
1 | BFW_A_Motor_Power_Benefit | ([BFW_A_Motor_Power_actual]-[BFW_A_Motor_Power_optimum])*3.6*[Power_Rate_actual]
1 | BFW_D_Motor_Power_Benefit | ([BFW_D_Motor_Power_actual]-[BFW_D_Motor_Power_optimum])*3.6*[Power_Rate_actual]
1 | BFW_F_Motor_Power_Benefit | ([BFW_F_Motor_Power_actual]-[BFW_F_Motor_Power_optimum])*3.6*[Power_Rate_actual]
1 | BFW_B_Turb_Steam_Benefit | ([BFW_B_Turb_Steam_actual]-[BFW_B_Turb_Steam_optimum])*[HP_Steam_Enthalpy_actual]*(4.184/1000)*[HP_Steam_enthalpy_Cost_actual]
1 | BFW_C_Turb_Steam_Benefit | ([BFW_C_Turb_Steam_actual]-[BFW_C_Turb_Steam_optimum])*[HP_Steam_Enthalpy_actual]*(4.184/1000)*[HP_Steam_enthalpy_Cost_actual]
1 | BFW_E_Turb_Steam_Benefit | ([BFW_E_Turb_Steam_actual]-[BFW_E_Turb_Steam_optimum])*[HP_Steam_Enthalpy_actual]*(4.184/1000)*[HP_Steam_enthalpy_Cost_actual]
1 | VHP_BFW_A_Motor_Power_Benefit | ([VHP_BFW_A_Motor_Power_actual]-[VHP_BFW_A_Motor_Power_optimum])*3.6*[Power_Rate_actual]
1 | VHP_BFW_B_Turb_Steam_Benefit | ([VHP_BFW_B_Turb_Steam_actual]-[VHP_BFW_B_Turb_Steam_optimum])*[HP_Steam_Enthalpy_actual]*(4.184/1000)*[HP_Steam_enthalpy_Cost_actual]
1 | VHP_BFW_C_Turb_Steam_Benefit | ([VHP_BFW_C_Turb_Steam_actual]-[VHP_BFW_C_Turb_Steam_optimum])*[HP_Steam_Enthalpy_actual]*(4.184/1000)*[HP_Steam_enthalpy_Cost_actual]
1 | Air_Compressor_Turbine_A_Steam_Benefit | ([Air_Compressor_Turbine_A_Steam_actual]-[Air_Compressor_Turbine_A_Steam_optimum])*[HP_Steam_Enthalpy_actual]*(4.184/1000)*[HP_Steam_enthalpy_Cost_actual]
1 | Air_Compressor_Turbine_D_Steam_Benefit | ([Air_Compressor_Turbine_D_Steam_actual]-[Air_Compressor_Turbine_D_Steam_optimum])*[HP_Steam_Enthalpy_actual]*(4.184/1000)*[HP_Steam_enthalpy_Cost_actual]
1 | Air_Compressor_Motor_B_Power_Benefit | ([Air_Compressor_Motor_B_Power_actual]-[Air_Compressor_Motor_B_Power_optimum])*3.6*[Power_Rate_actual]
1 | Air_Compressor_Motor_C_Power_Benefit | ([Air_Compressor_Motor_C_Power_actual]-[Air_Compressor_Motor_C_Power_optimum])*3.6*[Power_Rate_actual]
1 | DMW_Turbine_A_Steam_Benefit | ([DMW_Turbine_A_Steam_actual]-[DMW_Turbine_A_Steam_optimum])*[MP_Steam_Enthalpy_actual]*(4.184/1000)*[MP_steam_enthalpy_Cost_actual]
1 | DMW_Turbine_C_Steam_Benefit | ([DMW_Turbine_C_Steam_actual]-[DMW_Turbine_C_Steam_optimum])*[MP_Steam_Enthalpy_actual]*(4.184/1000)*[MP_steam_enthalpy_Cost_actual]
1 | DMW_Motor_B_Power_Benefit | ([DMW_Motor_B_Power_actual]-[DMW_Motor_B_Power_optimum])*3.6*[Power_Rate_actual]
1 | CW_Turbine_A_Steam_Benefit | ([CW_Turbine_A_Steam_actual]-[CW_Turbine_A_Steam_optimum])*[HP_Steam_Enthalpy_actual]*(4.184/1000)*[HP_Steam_enthalpy_Cost_actual]
1 | CW_Turbine_B_Steam_Benefit | ([CW_Turbine_B_Steam_actual]-[CW_Turbine_B_Steam_optimum])*[HP_Steam_Enthalpy_actual]*(4.184/1000)*[HP_Steam_enthalpy_Cost_actual]
1 | CW_Turbine_G_Steam_Benefit | ([CW_Turbine_G_Steam_actual]-[CW_Turbine_G_Steam_optimum])*[HP_Steam_Enthalpy_actual]*(4.184/1000)*[HP_Steam_enthalpy_Cost_actual]
1 | CW_Motor_C_Power_Benefit | ([CW_Motor_C_Power_actual]-[CW_Motor_C_Power_optimum])*3.6*[Power_Rate_actual]
1 | CW_Motor_D_Power_Benefit | ([CW_Motor_D_Power_actual]-[CW_Motor_D_Power_optimum])*3.6*[Power_Rate_actual]
1 | CW_Motor_E_Power_Benefit | ([CW_Motor_E_Power_actual]-[CW_Motor_E_Power_optimum])*3.6*[Power_Rate_actual]
1 | CW_Motor_F_Power_Benefit | ([CW_Motor_F_Power_actual]-[CW_Motor_F_Power_optimum])*3.6*[Power_Rate_actual]
1 | FD_Fan_BLR_1_Steam_Benefit | ([FD_Fan_BLR_1_Steam_actual]-[FD_Fan_BLR_1_Steam_optimum])*[HP_Steam_Enthalpy_actual]*(4.184/1000)*[HP_Steam_enthalpy_Cost_actual]
1 | FD_Fan_BLR_2_Steam_Benefit | ([FD_Fan_BLR_2_Steam_actual]-[FD_Fan_BLR_2_Steam_optimum])*[HP_Steam_Enthalpy_actual]*(4.184/1000)*[HP_Steam_enthalpy_Cost_actual]
1 | FD_Fan_BLR_3_Steam_Benefit | ([FD_Fan_BLR_3_Steam_actual]-[FD_Fan_BLR_3_Steam_optimum])*[HP_Steam_Enthalpy_actual]*(4.184/1000)*[HP_Steam_enthalpy_Cost_actual]
1 | FD_Fan_BLR_4_Steam_Benefit | ([FD_Fan_BLR_4_Steam_actual]-[FD_Fan_BLR_4_Steam_optimum])*[HP_Steam_Enthalpy_actual]*(4.184/1000)*[HP_Steam_enthalpy_Cost_actual]
1 | FD_Fan_BLR_5_Steam_Benefit | ([FD_Fan_BLR_5_Steam_actual]-[FD_Fan_BLR_5_Steam_optimum])*[HP_Steam_Enthalpy_actual]*(4.184/1000)*[HP_Steam_enthalpy_Cost_actual]
1 | LP_Steam_Dumping_Valve_PC0024A_Steam_flow_out_UO_Benefit | ([LP_Steam_Dumping_Valve_PC0024A_Steam_flow_out_UO_actual]-[LP_Steam_Dumping_Valve_PC0024A_Steam_flow_out_UO_optimum])*[LP_Steam_Enthalpy_actual]*(4.184/1000)*[LP_Steam_enthalpy_Cost_actual]
1 | HP_Steam_Vent_valve_PV0012_Steam_flow_out_UO_Benefit | ([HP_Steam_Vent_valve_PV0012_Steam_flow_out_UO_actual]-[HP_Steam_Vent_valve_PV0012_Steam_flow_out_UO_optimum])*[HP_Steam_Enthalpy_actual]*(4.184/1000)*[HP_Steam_enthalpy_Cost_actual]
1 | LP_Steam_Vent_valve_PV0024B_Steam_flow_out_UO_Benefit | ([LP_Steam_Vent_valve_PV0024B_Steam_flow_out_UO_actual]-[LP_Steam_Vent_valve_PV0024B_Steam_flow_out_UO_optimum])*[LP_Steam_Enthalpy_actual]*(4.184/1000)*[LP_Steam_enthalpy_Cost_actual]
1 | HP_Steam_Vent_Valve_PC7032_Steam_Flow_Out_ETH_Benefit | ([HP_Steam_Vent_Valve_PC7032_Steam_Flow_Out_ETH_actual]-[HP_Steam_Vent_Valve_PC7032_Steam_Flow_Out_ETH_optimum])*[HP_Steam_Enthalpy_actual]*(4.184/1000)*[HP_Steam_enthalpy_Cost_actual]
1 | HP_Steam_Vent_Valve_PC7027_Steam_Flow_Out_ETH_Benefit | ([HP_Steam_Vent_Valve_PC7027_Steam_Flow_Out_ETH_actual]-[HP_Steam_Vent_Valve_PC7027_Steam_Flow_Out_ETH_optimum])*[HP_Steam_Enthalpy_actual]*(4.184/1000)*[HP_Steam_enthalpy_Cost_actual]
1 | LP_Steam_Vent_Valve_PC7028_Steam_Flow_Out_ETH_Benefit | ([LP_Steam_Vent_Valve_PC7028_Steam_Flow_Out_ETH_actual]-[LP_Steam_Vent_Valve_PC7028_Steam_Flow_Out_ETH_optimum])*[LP_Steam_Enthalpy_actual]*(4.184/1000)*[LP_Steam_enthalpy_Cost_actual]
1 | Plant_HP_Steam_Demand_Benefit | ([Plant_HP_Steam_Demand_actual]-[Plant_HP_Steam_Demand_optimum])*[HP_Steam_Cost_actual]
1 | Plant_MP_Steam_Demand_Benefit | ([Plant_MP_Steam_Demand_actual]-[Plant_MP_Steam_Demand_optimum])*[MP_steam_generation_Cost_actual]
1 | Plant_LP_Steam_Demand_Benefit | ([Plant_LP_Steam_Demand_actual]-[Plant_LP_Steam_Demand_optimum])*[LP_Steam_Cost_actual]
1 | Plant_BFW_Demand_Benefit | ([Plant_BFW_Demand_actual]-[Plant_BFW_Demand_optimum])*[BFW_Cost_actual]
1 | VHP_BFW_To_ETH_Benefit | ([VHP_BFW_to_ETH_actual]-[VHP_BFW_to_ETH_optimum])*[BFW_Cost_actual]
1 | Total_CW_Demand_Loop_1_Benefit | if(([Total_CW_Demand_actual]-[Total_CW_Demand_optimum])>12326,([Total_CW_Demand_actual]-[Total_CW_Demand_optimum])*[CW_KPI_doller_actual]/1000,0)
1 | Total_CW_Demand_Loop_2_Benefit | if(([CW_Demand_Header_2_actual]-[CW_Demand_Header_2_optimum])>12326,([CW_Demand_Header_2_actual]-[CW_Demand_Header_2_optimum])*[CW_KPI_doller_actual]/1000,0)
1 | Total_Air_Demand_Benefit | (([Total_Air_Demand_actual]-[Total_Air_Demand_optimum])*[Air_KPI_doller_actual])
1 | EOEG_1_HPS_Demand_benifit | ([EOEG_1_HPS_Demand_actual]-[EOEG_1_HPS_Demand_optimum])*[HP_Steam_Cost_actual]
1 | EOEG_2_HPS_Demand_benifit | ([EOEG_2_HPS_Demand_actual]-[EOEG_2_HPS_Demand_optimum])*[HP_Steam_Cost_actual]
1 | EOEG_3_HPS_Demand_benifit | ([EOEG_3_HPS_Demand_actual]-[EOEG_3_HPS_Demand_optimum])*[HP_Steam_Cost_actual]
1 | ETH_HPS_Demand_benifit | ([ETH_HPS_Demand_actual]-[ETH_HPS_Demand_optimum])*[HP_Steam_Cost_actual]
1 | EOEG_1_LPS_Demand_benifit | ([EOEG_1_LPS_Demand_actual]-[EOEG_1_LPS_Demand_optimum])*[LP_Steam_Cost_actual]
1 | EOEG_2_LPS_Demand_benifit | ([EOEG_2_LPS_Demand_actual]-[EOEG_2_LPS_Demand_optimum])*[LP_Steam_Cost_actual]
1 | EOEG_3_LPS_Demand_benifit | ([EOEG_3_LPS_Demand_actual]-[EOEG_3_LPS_Demand_optimum])*[LP_Steam_Cost_actual]
1 | LAO_LP_Steam_Demand_benifit | ([LAO_LP_Steam_Demand_actual]-[LAO_LP_Steam_Demand_optimum])*[LP_Steam_Cost_actual]
1 | ETH_LPS_Demand_benifit | ([ETH_LPS_Demand_actual]-[ETH_LPS_Demand_optimum])*[LP_Steam_Cost_actual]
1 | EOEG_1_MPS_Demand_benifit | ([EOEG_1_MPS_Demand_actual]-[EOEG_1_MPS_Demand_optimum])*[MP_steam_generation_Cost_actual]
1 | EOEG_2_MPS_Demand_benifit | ([EOEG_2_MPS_Demand_actual]-[EOEG_2_MPS_Demand_optimum])*[MP_steam_generation_Cost_actual]
1 | EOEG_3_MPS_Demand_benifit | ([EOEG_3_MPS_Demand_actual]-[EOEG_3_MPS_Demand_optimum])*[MP_steam_generation_Cost_actual]
1 | BFW_to_EOEG_1_benifit | ([BFW_to_EOEG_1_actual]-[BFW_to_EOEG_1_optimum])*[BFW_Cost_actual]
1 | BFW_to_EOEG_2_benifit | ([BFW_to_EOEG_2_actual]-[BFW_to_EOEG_2_optimum])*[BFW_Cost_actual]
1 | BFW_to_EOEG_3_benifit | ([BFW_to_EOEG_3_actual]-[BFW_to_EOEG_3_optimum])*[BFW_Cost_actual]
1 | BFW_TO_LAO_benifit | ([BFW_TO_LAO_actual]-[BFW_TO_LAO_optimum])*[BFW_Cost_actual]
1 | VHP_BFW_to_ETH_benifit | ([VHP_BFW_to_ETH_actual]-[VHP_BFW_to_ETH_optimum])*[BFW_Cost_actual]
1 | CW_TO_ETH_benifit | ([CW_TO_ETH_actual]-[CW_TO_ETH_optimum])*0
1 | CW_TO_EG1_benifit | ([CW_TO_EG1_actual]-[CW_TO_EG1_optimum])*0
1 | CW_TO_EG2_benifit | ([CW_TO_EG2_actual]-[CW_TO_EG2_optimum])*0
1 | CW_TO_LAO_benifit | ([CW_TO_LAO_actual]-[CW_TO_LAO_optimum])*0
1 | CW_TO_UTILITIES_benifit | ([CW_TO_UTILITIES_actual]-[CW_TO_UTILITIES_optimum])*0
1 | Total_Air_Demand_benifit | ([Total_Air_Demand_actual]-[Total_Air_Demand_optimum])*0
1 | FUEL_GAS_From_UO_to_ETH_benifit | (round([FUEL_GAS_From_UO_to_ETH_actual],2)-round([FUEL_GAS_From_UO_to_ETH_optimum],2))*[LHV_actual]*[Fuel_Rate_actual]
1 | FUEL_GAS_From_UO_to_LAO_benifit | ([FUEL_GAS_From_UO_to_LAO_actual]-[FUEL_GAS_From_UO_to_LAO_optimum])*[LHV_actual]*[Fuel_Rate_actual]
1 | Total_Fuel_for_Boilers_benifit | ([Total_Fuel_for_Boilers_corrected_actual]-[Total_Fuel_for_Boilers_corrected_optimum])*[LHV_actual]*[Fuel_Rate_actual]
1 | Total_Fuel_Supply_benifit | ([Total_Fuel_Supply_actual]-[Total_Fuel_Supply_optimum])*[LHV_actual]*[Fuel_Rate_actual]
1 | AIR_COMPRESSOR_A_Vent_flow_benifit | ([AIR_COMPRESSOR_A_Vent_flow_actual]-[AIR_COMPRESSOR_A_Vent_flow_optimum])*[Air_KPI_doller_actual]
1 | AIR_COMPRESSOR_B_Vent_flow_benifit | ([AIR_COMPRESSOR_B_Vent_flow_actual]-[AIR_COMPRESSOR_B_Vent_flow_optimum])*[Air_KPI_doller_actual]
1 | AIR_COMPRESSOR_C_Vent_flow_benifit | ([AIR_COMPRESSOR_C_Vent_flow_actual]-[AIR_COMPRESSOR_C_Vent_flow_optimum])*[Air_KPI_doller_actual]
1 | AIR_COMPRESSOR_D_Vent_flow_benifit | ([AIR_COMPRESSOR_D_Vent_flow_actual]-[AIR_COMPRESSOR_D_Vent_flow_optimum])*[Air_KPI_doller_actual]
1 | CW_Chem_bill_delta | [CW_Chem_bill_actual]-[CW_Chem_bill_optimum]
1 | energy_bill_efficiency | (1-([Total_Energy_Bill_optimum]/[Total_Energy_Bill_actual]))*100
1 | opportunity_from_seus | ([Contribution_from_SEUs_actual]-[Contribution_from_SEUs_optimum])
1 | opportunity_energy_bills | [Total_Benifit_actual]+[opportunity_from_seus_actual]*(1-[SEU_Enable_actual])
1 | Percentage_Contribution_SEU | if([opportunity_energy_bills_actual]==0,0,100*[opportunity_from_seus_actual]/[opportunity_energy_bills_actual])
1 | fuel_efficiency | ([Total_Fuel_Consumption_optimum]/[Total_Fuel_Consumption_actual])*100
1 | opportunity_fuel | [Total_Fuel_Consumption_actual]-[Total_Fuel_Consumption_optimum]
1 | energy_intensity_index | ([Specific_Energy_Consumption_optimum]/[Specific_Energy_Consumption_actual])*100
1 | opportunity_power | [Total_Power_Consumption_actual]-[Total_Power_Consumption_optimum]
1 | opportunity_co2 | ([Total_Power_Consumption_actual]-[Total_Power_Consumption_optimum])*[Power_Emission_Factor_actual]+([Total_Fuel_Consumption_actual]-[Total_Fuel_Consumption_optimum])*[Fuel_Emission_Factor_actual]
1 | opportunity_Total_Energy_Consumption | [Total_Energy_Consumption_actual]-[Total_Energy_Consumption_optimum]
1 | energy_efficiency | [Total_Energy_Consumption_optimum]/[Total_Energy_Consumption_actual]*100
1 | ECT_Eth_Total_energy | [ETH_Plant_Status] * (([ETH_LPS_Demand] * [LP_Steam_Enthalpy] * 4.184/1000) + ([ETH_HPS_Demand] * [HP_Steam_Enthalpy] * 4.184/1000) + (([FUEL_GAS_From_UO_to_ETH]-[ETHANE_Fuel_From_ETH_to_UO_raw]/1000) * [LHV]) + ([Power_to_ETH] * 3.6))
1 | ECT_EG1_Total_energy | [EOEG1_Plant_Status] * (([EOEG_1_LPS_Demand] * [LP_Steam_Enthalpy] * 4.184/1000) + ([EOEG_1_MPS_Demand] * [MP_Steam_Enthalpy] * 4.184/1000) + ([EOEG_1_HPS_Demand] * [HP_Steam_Enthalpy] * 4.184/1000) + (([NG_Fuel_to_EG1_raw]-[TAILGAS_From_EG1_to_UO_raw])/1000 * [LHV]) + ([Power_to_EG_1] * 3.6))
1 | ECT_EG2_Total_energy | [EOEG2_Plant_Status] * (([EOEG_2_LPS_Demand] * [LP_Steam_Enthalpy] * 4.184/1000) + ([EOEG_2_MPS_Demand] * [MP_Steam_Enthalpy] * 4.184/1000) + ([EOEG_2_HPS_Demand] * [HP_Steam_Enthalpy] * 4.184/1000) + (([NG_Fuel_to_EG2_raw]-[TAILGAS_From_EG2_to_UO_raw]/1000) * [LHV]) + ([Power_to_EG_2] * 3.6))
1 | ECT_EG3_Total_energy | [EOEG3_Plant_Status] * (([EOEG_3_LPS_Demand] * [LP_Steam_Enthalpy] * 4.184/1000) + ([EOEG_3_MPS_Demand] * [MP_Steam_Enthalpy] * 4.184/1000) + ([EOEG_3_HPS_Demand] * [HP_Steam_Enthalpy] * 4.184/1000) + (([NG_Fuel_to_EG3_raw]-[TAILGAS_From_EG3_to_UO_raw])/1000 * [LHV]) + ([Power_to_EG_3] * 3.6))
1 | ECT_LAO_Total_energy | [LAO_Plant_Status] * (([LAO_LP_Steam_Demand] * [LP_Steam_Enthalpy] * 4.184/1000) + ([FUEL_GAS_From_UO_to_LAO_raw]/1000 * [LHV]) + ([Power_to_LAO] * 3.6))
1 | ECT_UO_Total_energy | [Total_Energy_Consumption] - ([ECT_Eth_Total_energy] + [ECT_EG1_Total_energy] + [ECT_EG2_Total_energy] + [ECT_EG3_Total_energy] + [ECT_LAO_Total_energy])
1 | ECT_all_plants_Total_energy | [ECT_Eth_Total_energy] + [ECT_EG1_Total_energy] + [ECT_EG2_Total_energy] + [ECT_EG3_Total_energy] + [ECT_LAO_Total_energy] + [ECT_UO_Total_energy]
1 | ECT_Eth_SEU_energy | [Eth_CGC_turbine_Duty_GJ] + [Ethane_Feed_Saturator_Duty_GJ] + [Furnace_A_Fuel_gas_flow_Energy] + [Furnace_B_Fuel_gas_flow_Energy] + [Furnace_C_Fuel_gas_flow_Energy] + [Furnace_D_Fuel_gas_flow_Energy] + [Furnace_E_Fuel_gas_flow_Energy] + [Furnace_F_Fuel_gas_flow_Energy] + [Furnace_G_Fuel_gas_flow_Energy] + [Furnace_H_Fuel_gas_flow_Energy] + [Furnace_J_Fuel_gas_flow_Energy]
1 | ECT_EG1_SEU_energy | [EG1_Recycle_Compressor_Power] + [LP_steam_to_E_2523_Duty_GJ] + [EG1_first_effect_reboiler_Duty_GJ] + [EG1_Drying_column_reboiler_Duty_GJ] + [EG1_MEG_column_reboiler_Duty_GJ] + [LP_Steam_To_Stripping_Column_Duty_GJ]+[LP_Steam_To_Stripping_Column_reboiler_Duty_GJ] + [LP_steam_flow_to_C_2220_Duty_GJ]+[LP_steam_to_E_2220_Duty_GJ]
1 | ECT_EG2_SEU_energy | [EG2_Recycle_Compressor_Power] + [EG2_Third_Stage_reactor_feed_heater_Duty_GJ] + [EG2_first_effect_reboiler_Duty_GJ] + [EG2_Drying_column_reboiler_Duty_GJ] + [EG2_MEG_column_reboiler_Duty_GJ] + [EG2_stripping_column_Duty_GJ]+[EG2_stripping_column_reboiler_Duty_GJ] + [EG2_Regenerator_feed_flash_drum_Duty_GJ]+[EG2_Regeneration_reboiler_Duty_GJ]
1 | ECT_EG3_SEU_energy | [EG3_first_effect_reboiler_Duty_GJ] + [EG3_MEG_column_reboiler_Duty_GJ] + EG3_Recycle_Compressor_Power + [EG3_Regeneration_reboiler_Duty_GJ]
1 | ECT_LAO_SEU_energy | [H3831_acual_duty] * [LHV]/[Eth_LHV]
1 | ECT_UO_SEU_energy | [Air_Compressor_Motor_B_Power] * 3.6 + [Air_Compressor_Motor_C_Power] * 3.6 + 14.76 * [PK_5020_status] + 5.76 * [PK_5070_status] + [Air_Compressor_Turbine_A_Steam_Energy] + [Air_Compressor_Turbine_D_Steam_Energy] + [Deaerator_A_LPS_Energy] + [Deaerator_B_LPS_Energy] + [VHP_BFW_A_Motor_Power]*3.6 + [BFW_A_Motor_Power] * 3.6 + [BFW_D_Motor_Power] * 3.6 + [BFW_F_Motor_Power] * 3.6 + [VHP_BFW_B_Turb_Steam_Energy] + [VHP_BFW_C_Turb_Steam_Energy] + [BFW_B_Turb_Steam_Energy] + [BFW_C_Turb_Steam_Energy] + [BFW_E_Turb_Steam_Energy] + [CW_Turbine_A_Steam_Energy] + [CW_Turbine_B_Steam_Energy] + [CW_Turbine_G_Steam_Energy]
1 | ECT_all_plants_SEU_energy | [ECT_Eth_SEU_energy] + [ECT_EG1_SEU_energy] + [ECT_EG2_SEU_energy] + [ECT_EG3_SEU_energy] + [ECT_LAO_SEU_energy] + [ECT_UO_SEU_energy]
1 | ECT_Eth_Non_SEU_energy | [ECT_Eth_Total_energy] - [ECT_Eth_SEU_energy]
1 | ECT_EG1_Non_SEU_energy | [ECT_EG1_Total_energy] - [ECT_EG1_SEU_energy]
1 | ECT_EG2_Non_SEU_energy | [ECT_EG2_Total_energy] - [ECT_EG2_SEU_energy]
1 | ECT_EG3_Non_SEU_energy | [ECT_EG3_Total_energy] - [ECT_EG3_SEU_energy]
1 | ECT_LAO_Non_SEU_energy | [ECT_LAO_Total_energy] - [ECT_LAO_SEU_energy]
1 | ECT_UO_Non_SEU_energy | [ECT_UO_Total_energy] - [ECT_UO_SEU_energy]
1 | ECT_all_plants_non_SEU_energy | [ECT_Eth_Non_SEU_energy] + [ECT_EG1_Non_SEU_energy] + [ECT_EG2_Non_SEU_energy] + [ECT_EG3_Non_SEU_energy] + [ECT_LAO_Non_SEU_energy] + [ECT_UO_Non_SEU_energy]
1 | ECT_Eth_SEU_percent_energy | [ECT_Eth_SEU_energy] * 100 / [ECT_Eth_Total_energy]
1 | ECT_EG1_SEU_percent_energy | [ECT_EG1_SEU_energy] * 100 / [ECT_EG1_Total_energy]
1 | ECT_EG2_SEU_percent_energy | [ECT_EG2_SEU_energy] * 100 / [ECT_EG2_Total_energy]
1 | ECT_EG3_SEU_percent_energy | [ECT_EG3_SEU_energy] * 100 / [ECT_EG3_Total_energy]
1 | ECT_LAO_SEU_percent_energy | [ECT_LAO_SEU_energy] * 100 / [ECT_LAO_Total_energy]
1 | ECT_UO_SEU_percent_energy | [ECT_UO_SEU_energy] * 100 / [ECT_UO_Total_energy]
1 | ECT_all_SEU_percent_energy | [ECT_all_plants_SEU_energy] * 100 / [ECT_all_plants_Total_energy]
1 | ECT_elect_Eth_Total_energy | [ETH_Plant_Status] * [Power_to_ETH_Energy]
1 | ECT_elect_EG1_Total_energy | [EOEG1_Plant_Status] * [Power_to_EG_1_Energy]
1 | ECT_elect_EG2_Total_energy | [EOEG2_Plant_Status] * [Power_to_EG_2_Energy]
1 | ECT_elect_EG3_Total_energy | [EOEG3_Plant_Status] * [Power_to_EG_3_Energy]
1 | ECT_elect_LAO_Total_energy | [LAO_Plant_Status] * [Power_to_LAO_Energy]
1 | ECT_elect_UO_Total_energy | [Power_to_Utility_Energy]
1 | ECT_elect_all_plants_Total_energy | [ECT_elect_Eth_Total_energy] + [ECT_elect_EG1_Total_energy] + [ECT_elect_EG2_Total_energy] + [ECT_elect_EG3_Total_energy] + [ECT_elect_LAO_Total_energy] + [ECT_elect_UO_Total_energy]
1 | ECT_elect_Eth_SEU_energy | 0
1 | ECT_elect_EG1_SEU_energy | [EG1_Recycle_Compressor_Power]
1 | ECT_elect_EG2_SEU_energy | [EG2_Recycle_Compressor_Power]
1 | ECT_elect_EG3_SEU_energy | EG3_Recycle_Compressor_Power
1 | ECT_elect_LAO_SEU_energy | 0
1 | ECT_elect_UO_SEU_energy | [Air_Compressor_Motor_B_Power] * 3.6 + [Air_Compressor_Motor_C_Power] * 3.6 + 14.76 * [PK_5020_status] + 5.76 * [PK_5070_status] + [VHP_BFW_A_Motor_Power]*3.6 + [BFW_A_Motor_Power] * 3.6 + [BFW_D_Motor_Power] * 3.6 + [BFW_F_Motor_Power] * 3.6
1 | ECT_elect_all_plants_SEU_energy | [ECT_elect_Eth_SEU_energy] + [ECT_elect_EG1_SEU_energy] + [ECT_elect_EG2_SEU_energy] + [ECT_elect_EG3_SEU_energy] + [ECT_elect_LAO_SEU_energy] + [ECT_elect_UO_SEU_energy]
1 | ECT_elect_Eth_Non_SEU_energy | [ECT_elect_Eth_Total_energy] - [ECT_elect_Eth_SEU_energy]
1 | ECT_elect_EG1_Non_SEU_energy | [ECT_elect_EG1_Total_energy] - [ECT_elect_EG1_SEU_energy]
1 | ECT_elect_EG2_Non_SEU_energy | [ECT_elect_EG2_Total_energy] - [ECT_elect_EG2_SEU_energy]
1 | ECT_elect_EG3_Non_SEU_energy | [ECT_elect_EG3_Total_energy] - [ECT_elect_EG3_SEU_energy]
1 | ECT_elect_LAO_Non_SEU_energy | [ECT_elect_LAO_Total_energy] - [ECT_elect_LAO_SEU_energy]
1 | ECT_elect_UO_Non_SEU_energy | [ECT_elect_UO_Total_energy] - [ECT_elect_UO_SEU_energy]
1 | ECT_elect_all_plants_non_SEU_energy | [ECT_elect_Eth_Non_SEU_energy] + [ECT_elect_EG1_Non_SEU_energy] + [ECT_elect_EG2_Non_SEU_energy] + [ECT_elect_EG3_Non_SEU_energy] + [ECT_elect_LAO_Non_SEU_energy] + [ECT_elect_UO_Non_SEU_energy]
1 | ECT_elect_Eth_SEU_percent_energy | [ECT_elect_Eth_SEU_energy] * 100 / [ECT_elect_Eth_Total_energy]
1 | ECT_elect_EG1_SEU_percent_energy | [ECT_elect_EG1_SEU_energy] * 100 / [ECT_elect_EG1_Total_energy]
1 | ECT_elect_EG2_SEU_percent_energy | [ECT_elect_EG2_SEU_energy] * 100 / [ECT_elect_EG2_Total_energy]
1 | ECT_elect_EG3_SEU_percent_energy | [ECT_elect_EG3_SEU_energy] * 100 / [ECT_elect_EG3_Total_energy]
1 | ECT_elect_LAO_SEU_percent_energy | [ECT_elect_LAO_SEU_energy] * 100 / [ECT_elect_LAO_Total_energy]
1 | ECT_elect_UO_SEU_percent_energy | [ECT_elect_UO_SEU_energy] * 100 / [ECT_elect_UO_Total_energy]
1 | ECT_fuel_Eth_Total_energy | [ETH_Plant_Status] * ([FUEL_GAS_From_UO_to_ETH] * [LHV])
1 | ECT_fuel_EG1_Total_energy | [EOEG1_Plant_Status] * ([NG_Fuel_to_EG1_raw]/1000 * [LHV])
1 | ECT_fuel_EG2_Total_energy | [EOEG2_Plant_Status] * ([NG_Fuel_to_EG2_raw] * [LHV])
1 | ECT_fuel_EG3_Total_energy | [EOEG3_Plant_Status] * ([NG_Fuel_to_EG3_raw]/1000 * [LHV])
1 | ECT_fuel_LAO_Total_energy | [LAO_Plant_Status] * ([FUEL_GAS_From_UO_to_LAO_raw]/1000 * [LHV])
1 | ECT_fuel_UO_Total_energy | 55
1 | ECT_fuel_all_plants_Total_energy | [ECT_fuel_Eth_Total_energy] + [ECT_fuel_EG1_Total_energy] + [ECT_fuel_EG2_Total_energy] + [ECT_fuel_EG3_Total_energy] + [ECT_fuel_LAO_Total_energy] + [ECT_fuel_UO_Total_energy]
1 | ECT_fuel_Eth_SEU_energy | [Furnace_A_Fuel_gas_flow_Energy] + [Furnace_B_Fuel_gas_flow_Energy] + [Furnace_C_Fuel_gas_flow_Energy] + [Furnace_D_Fuel_gas_flow_Energy] + [Furnace_E_Fuel_gas_flow_Energy] + [Furnace_F_Fuel_gas_flow_Energy] + [Furnace_G_Fuel_gas_flow_Energy] + [Furnace_H_Fuel_gas_flow_Energy] + [Furnace_J_Fuel_gas_flow_Energy]
1 | ECT_fuel_EG1_SEU_energy | 0
1 | ECT_fuel_EG2_SEU_energy | 0
1 | ECT_fuel_EG3_SEU_energy | 0
1 | ECT_fuel_LAO_SEU_energy | [H3831_acual_duty] * [LHV]/[Eth_LHV]
1 | ECT_fuel_UO_SEU_energy | [Boiler_A_Duty] + [Boiler_B_Duty] + [Boiler_C_Duty] + [Boiler_D_Duty] + [Boiler_E_Duty]
1 | ECT_fuel_all_plants_SEU_energy | [ECT_fuel_Eth_SEU_energy] + [ECT_fuel_EG1_SEU_energy] + [ECT_fuel_EG2_SEU_energy] + [ECT_fuel_EG3_SEU_energy] + [ECT_fuel_LAO_SEU_energy] + [ECT_fuel_UO_SEU_energy]
1 | ECT_fuel_Eth_Non_SEU_energy | [ECT_fuel_Eth_Total_energy] - [ECT_fuel_Eth_SEU_energy]
1 | ECT_fuel_EG1_Non_SEU_energy | [ECT_fuel_EG1_Total_energy] - [ECT_fuel_EG1_SEU_energy]
1 | ECT_fuel_EG2_Non_SEU_energy | [ECT_fuel_EG2_Total_energy] - [ECT_fuel_EG2_SEU_energy]
1 | ECT_fuel_EG3_Non_SEU_energy | [ECT_fuel_EG3_Total_energy] - [ECT_fuel_EG3_SEU_energy]
1 | ECT_fuel_LAO_Non_SEU_energy | [ECT_fuel_LAO_Total_energy] - [ECT_fuel_LAO_SEU_energy]
1 | ECT_fuel_UO_Non_SEU_energy | [ECT_fuel_UO_Total_energy] - [ECT_fuel_UO_SEU_energy]
1 | ECT_fuel_all_plants_non_SEU_energy | [ECT_fuel_Eth_Non_SEU_energy] + [ECT_fuel_EG1_Non_SEU_energy] + [ECT_fuel_EG2_Non_SEU_energy] + [ECT_fuel_EG3_Non_SEU_energy] + [ECT_fuel_LAO_Non_SEU_energy] + [ECT_fuel_UO_Non_SEU_energy]
1 | ECT_fuel_Eth_SEU_percent_energy | [ECT_fuel_Eth_SEU_energy] * 100 / [ECT_fuel_Eth_Total_energy]
1 | ECT_fuel_EG1_SEU_percent_energy | [ECT_fuel_EG1_SEU_energy] * 100 / [ECT_fuel_EG1_Total_energy]
1 | ECT_fuel_EG2_SEU_percent_energy | [ECT_fuel_EG2_SEU_energy] * 100 / [ECT_fuel_EG2_Total_energy]
1 | ECT_fuel_EG3_SEU_percent_energy | [ECT_fuel_EG3_SEU_energy] * 100 / [ECT_fuel_EG3_Total_energy]
1 | ECT_fuel_LAO_SEU_percent_energy | [ECT_fuel_LAO_SEU_energy] * 100 / [ECT_fuel_LAO_Total_energy]
1 | ECT_fuel_UO_SEU_percent_energy | [ECT_fuel_UO_SEU_energy] * 100 / [ECT_fuel_UO_Total_energy]
1 | ECT_LP_Steam_Eth_Total_energy | [ETH_LPS_Demand_Energy] * 1
1 | ECT_LP_Steam_EG1_Total_energy | [EOEG_1_LPS_Demand_Energy] * 1
1 | ECT_LP_Steam_EG2_Total_energy | [EOEG_2_LPS_Demand_Energy] * 1
1 | ECT_LP_Steam_EG3_Total_energy | [EOEG_3_LPS_Demand_Energy] * 1
1 | ECT_LP_Steam_LAO_Total_energy | [LAO_LP_Steam_Demand_Energy] * 1
1 | ECT_LP_Steam_UO_Total_energy | 4.33
1 | ECT_LP_Steam_all_plants_Total_energy | [ECT_LP_Steam_Eth_Total_energy] + [ECT_LP_Steam_EG1_Total_energy] + [ECT_LP_Steam_EG2_Total_energy] + [ECT_LP_Steam_EG3_Total_energy] + [ECT_LP_Steam_LAO_Total_energy] + [ECT_LP_Steam_UO_Total_energy]
1 | ECT_LP_Steam_Eth_SEU_energy | [Ethane_Feed_Saturator_Duty_GJ]
1 | ECT_LP_Steam_EG1_SEU_energy | [LP_steam_to_E_2523_Duty_GJ] + [LP_Steam_To_Stripping_Column_Duty_GJ]+[LP_Steam_To_Stripping_Column_reboiler_Duty_GJ] + [LP_steam_flow_to_C_2220_Duty_GJ]+[LP_steam_to_E_2220_Duty_GJ]
1 | ECT_LP_Steam_EG2_SEU_energy | [EG2_Third_Stage_reactor_feed_heater_Duty_GJ] + [EG2_stripping_column_Duty_GJ]+[EG2_stripping_column_reboiler_Duty_GJ] + [EG2_Regenerator_feed_flash_drum_Duty_GJ]+[EG2_Regeneration_reboiler_Duty_GJ]
1 | ECT_LP_Steam_EG3_SEU_energy | [EG3_Regeneration_reboiler_Duty_GJ]
1 | ECT_LP_Steam_LAO_SEU_energy | 0
1 | ECT_LP_Steam_UO_SEU_energy | [Deaerator_A_LPS_Energy] + [Deaerator_B_LPS_Energy]
1 | ECT_LP_Steam_all_plants_SEU_energy | [ECT_LP_Steam_Eth_SEU_energy] + [ECT_LP_Steam_EG1_SEU_energy] + [ECT_LP_Steam_EG2_SEU_energy] + [ECT_LP_Steam_EG3_SEU_energy] + [ECT_LP_Steam_LAO_SEU_energy] + [ECT_LP_Steam_UO_SEU_energy]
1 | ECT_LP_Steam_Eth_Non_SEU_energy | [ECT_LP_Steam_Eth_Total_energy] - [ECT_LP_Steam_Eth_SEU_energy]
1 | ECT_LP_Steam_EG1_Non_SEU_energy | [ECT_LP_Steam_EG1_Total_energy] - [ECT_LP_Steam_EG1_SEU_energy]
1 | ECT_LP_Steam_EG2_Non_SEU_energy | [ECT_LP_Steam_EG2_Total_energy] - [ECT_LP_Steam_EG2_SEU_energy]
1 | ECT_LP_Steam_EG3_Non_SEU_energy | [ECT_LP_Steam_EG3_Total_energy] - [ECT_LP_Steam_EG3_SEU_energy]
1 | ECT_LP_Steam_LAO_Non_SEU_energy | [ECT_LP_Steam_LAO_Total_energy] - [ECT_LP_Steam_LAO_SEU_energy]
1 | ECT_LP_Steam_UO_Non_SEU_energy | [ECT_LP_Steam_UO_Total_energy] - [ECT_LP_Steam_UO_SEU_energy]
1 | ECT_LP_Steam_all_plants_non_SEU_energy | [ECT_LP_Steam_Eth_Non_SEU_energy] + [ECT_LP_Steam_EG1_Non_SEU_energy] + [ECT_LP_Steam_EG2_Non_SEU_energy] + [ECT_LP_Steam_EG3_Non_SEU_energy] + [ECT_LP_Steam_LAO_Non_SEU_energy] + [ECT_LP_Steam_UO_Non_SEU_energy]
1 | ECT_LP_Steam_Eth_SEU_percent_energy | [ECT_LP_Steam_Eth_SEU_energy] * 100 / [ECT_LP_Steam_Eth_Total_energy]
1 | ECT_LP_Steam_EG1_SEU_percent_energy | [ECT_LP_Steam_EG1_SEU_energy] * 100 / [ECT_LP_Steam_EG1_Total_energy]
1 | ECT_LP_Steam_EG2_SEU_percent_energy | [ECT_LP_Steam_EG2_SEU_energy] * 100 / [ECT_LP_Steam_EG2_Total_energy]
1 | ECT_LP_Steam_EG3_SEU_percent_energy | [ECT_LP_Steam_EG3_SEU_energy] * 100 / [ECT_LP_Steam_EG3_Total_energy]
1 | ECT_LP_Steam_LAO_SEU_percent_energy | [ECT_LP_Steam_LAO_SEU_energy] * 100 / [ECT_LP_Steam_LAO_Total_energy]
1 | ECT_LP_Steam_UO_SEU_percent_energy | [ECT_LP_Steam_UO_SEU_energy] * 100 / [ECT_LP_Steam_UO_Total_energy]
1 | ECT_MP_Steam_Eth_Total_energy | 0
1 | ECT_MP_Steam_EG1_Total_energy | [EOEG_1_MPS_Demand_Energy] * 1
1 | ECT_MP_Steam_EG2_Total_energy | [EOEG_2_MPS_Demand_Energy] * 1
1 | ECT_MP_Steam_EG3_Total_energy | [EOEG_3_MPS_Demand_Energy] * 1
1 | ECT_MP_Steam_LAO_Total_energy | 44
1 | ECT_MP_Steam_UO_Total_energy | 0
1 | ECT_MP_Steam_all_plants_Total_energy | [ECT_MP_Steam_Eth_Total_energy] + [ECT_MP_Steam_EG1_Total_energy] + [ECT_MP_Steam_EG2_Total_energy] + [ECT_MP_Steam_EG3_Total_energy] + [ECT_MP_Steam_LAO_Total_energy] + [ECT_MP_Steam_UO_Total_energy]
1 | ECT_MP_Steam_Eth_SEU_energy | 0
1 | ECT_MP_Steam_EG1_SEU_energy | [EG1_first_effect_reboiler_Duty_GJ] + [EG1_Drying_column_reboiler_Duty_GJ] + [EG1_MEG_column_reboiler_Duty_GJ]
1 | ECT_MP_Steam_EG2_SEU_energy | [EG2_first_effect_reboiler_Duty_GJ] + [EG2_Drying_column_reboiler_Duty_GJ] + [EG2_MEG_column_reboiler_Duty_GJ]
1 | ECT_MP_Steam_EG3_SEU_energy | [EG3_first_effect_reboiler_Duty_GJ] + [EG3_MEG_column_reboiler_Duty_GJ]
1 | ECT_MP_Steam_LAO_SEU_energy | 0
1 | ECT_MP_Steam_UO_SEU_energy | 0
1 | ECT_MP_Steam_all_plants_SEU_energy | [ECT_MP_Steam_Eth_SEU_energy] + [ECT_MP_Steam_EG1_SEU_energy] + [ECT_MP_Steam_EG2_SEU_energy] + [ECT_MP_Steam_EG3_SEU_energy] + [ECT_MP_Steam_LAO_SEU_energy] + [ECT_MP_Steam_UO_SEU_energy]
1 | ECT_MP_Steam_Eth_Non_SEU_energy | [ECT_MP_Steam_Eth_Total_energy] - [ECT_MP_Steam_Eth_SEU_energy]
1 | ECT_MP_Steam_EG1_Non_SEU_energy | [ECT_MP_Steam_EG1_Total_energy] - [ECT_MP_Steam_EG1_SEU_energy]
1 | ECT_MP_Steam_EG2_Non_SEU_energy | [ECT_MP_Steam_EG2_Total_energy] - [ECT_MP_Steam_EG2_SEU_energy]
1 | ECT_MP_Steam_EG3_Non_SEU_energy | [ECT_MP_Steam_EG3_Total_energy] - [ECT_MP_Steam_EG3_SEU_energy]
1 | ECT_MP_Steam_LAO_Non_SEU_energy | [ECT_MP_Steam_LAO_Total_energy] - [ECT_MP_Steam_LAO_SEU_energy]
1 | ECT_MP_Steam_UO_Non_SEU_energy | [ECT_MP_Steam_UO_Total_energy] - [ECT_MP_Steam_UO_SEU_energy]
1 | ECT_MP_Steam_all_plants_non_SEU_energy | [ECT_MP_Steam_Eth_Non_SEU_energy] + [ECT_MP_Steam_EG1_Non_SEU_energy] + [ECT_MP_Steam_EG2_Non_SEU_energy] + [ECT_MP_Steam_EG3_Non_SEU_energy] + [ECT_MP_Steam_LAO_Non_SEU_energy] + [ECT_MP_Steam_UO_Non_SEU_energy]
1 | ECT_MP_Steam_Eth_SEU_percent_energy | [ECT_MP_Steam_Eth_SEU_energy] * 100 / [ECT_MP_Steam_Eth_Total_energy]
1 | ECT_MP_Steam_EG1_SEU_percent_energy | [ECT_MP_Steam_EG1_SEU_energy] * 100 / [ECT_MP_Steam_EG1_Total_energy]
1 | ECT_MP_Steam_EG2_SEU_percent_energy | [ECT_MP_Steam_EG2_SEU_energy] * 100 / [ECT_MP_Steam_EG2_Total_energy]
1 | ECT_MP_Steam_EG3_SEU_percent_energy | [ECT_MP_Steam_EG3_SEU_energy] * 100 / [ECT_MP_Steam_EG3_Total_energy]
1 | ECT_MP_Steam_LAO_SEU_percent_energy | [ECT_MP_Steam_LAO_SEU_energy] * 100 / [ECT_MP_Steam_LAO_Total_energy]
1 | ECT_MP_Steam_UO_SEU_percent_energy | [ECT_MP_Steam_UO_SEU_energy] * 100 / [ECT_MP_Steam_UO_Total_energy]
1 | ECT_HP_Steam_Eth_Total_energy | [ETH_HPS_Demand_Energy] * 1
1 | ECT_HP_Steam_EG1_Total_energy | [EOEG_1_HPS_Demand_Energy] * 1
1 | ECT_HP_Steam_EG2_Total_energy | [EOEG_2_HPS_Demand_Energy] * 1
1 | ECT_HP_Steam_EG3_Total_energy | [EOEG_3_HPS_Demand_Energy] * 1
1 | ECT_HP_Steam_LAO_Total_energy | 0
1 | ECT_HP_Steam_UO_Total_energy | 0
1 | ECT_HP_Steam_all_plants_Total_energy | [ECT_HP_Steam_Eth_Total_energy] + [ECT_HP_Steam_EG1_Total_energy] + [ECT_HP_Steam_EG2_Total_energy] + [ECT_HP_Steam_EG3_Total_energy] + [ECT_HP_Steam_LAO_Total_energy] + [ECT_HP_Steam_UO_Total_energy]
1 | ECT_HP_Steam_Eth_SEU_energy | 0
1 | ECT_HP_Steam_EG1_SEU_energy | 0
1 | ECT_HP_Steam_EG2_SEU_energy | 0
1 | ECT_HP_Steam_EG3_SEU_energy | 0
1 | ECT_HP_Steam_LAO_SEU_energy | 0
1 | ECT_HP_Steam_UO_SEU_energy | [HPS_to_Turbines]
1 | ECT_HP_Steam_all_plants_SEU_energy | [ECT_HP_Steam_Eth_SEU_energy] + [ECT_HP_Steam_EG1_SEU_energy] + [ECT_HP_Steam_EG2_SEU_energy] + [ECT_HP_Steam_EG3_SEU_energy] + [ECT_HP_Steam_LAO_SEU_energy] + [ECT_HP_Steam_UO_SEU_energy]
1 | ECT_HP_Steam_Eth_Non_SEU_energy | [ECT_HP_Steam_Eth_Total_energy] - [ECT_HP_Steam_Eth_SEU_energy]
1 | ECT_HP_Steam_EG1_Non_SEU_energy | [ECT_HP_Steam_EG1_Total_energy] - [ECT_HP_Steam_EG1_SEU_energy]
1 | ECT_HP_Steam_EG2_Non_SEU_energy | [ECT_HP_Steam_EG2_Total_energy] - [ECT_HP_Steam_EG2_SEU_energy]
1 | ECT_HP_Steam_EG3_Non_SEU_energy | [ECT_HP_Steam_EG3_Total_energy] - [ECT_HP_Steam_EG3_SEU_energy]
1 | ECT_HP_Steam_LAO_Non_SEU_energy | [ECT_HP_Steam_LAO_Total_energy] - [ECT_HP_Steam_LAO_SEU_energy]
1 | ECT_HP_Steam_UO_Non_SEU_energy | [ECT_HP_Steam_UO_Total_energy] - [ECT_HP_Steam_UO_SEU_energy]
1 | ECT_HP_Steam_all_plants_non_SEU_energy | [ECT_HP_Steam_Eth_Non_SEU_energy] + [ECT_HP_Steam_EG1_Non_SEU_energy] + [ECT_HP_Steam_EG2_Non_SEU_energy] + [ECT_HP_Steam_EG3_Non_SEU_energy] + [ECT_HP_Steam_LAO_Non_SEU_energy] + [ECT_HP_Steam_UO_Non_SEU_energy]
1 | ECT_HP_Steam_Eth_SEU_percent_energy | [ECT_HP_Steam_Eth_SEU_energy] * 100 / [ECT_HP_Steam_Eth_Total_energy]
1 | ECT_HP_Steam_EG1_SEU_percent_energy | [ECT_HP_Steam_EG1_SEU_energy] * 100 / [ECT_HP_Steam_EG1_Total_energy]
1 | ECT_HP_Steam_EG2_SEU_percent_energy | [ECT_HP_Steam_EG2_SEU_energy] * 100 / [ECT_HP_Steam_EG2_Total_energy]
1 | ECT_HP_Steam_EG3_SEU_percent_energy | [ECT_HP_Steam_EG3_SEU_energy] * 100 / [ECT_HP_Steam_EG3_Total_energy]
1 | ECT_HP_Steam_LAO_SEU_percent_energy | [ECT_HP_Steam_LAO_SEU_energy] * 100 / [ECT_HP_Steam_LAO_Total_energy]
1 | ECT_HP_Steam_UO_SEU_percent_energy | [ECT_HP_Steam_UO_SEU_energy] * 100 / [ECT_HP_Steam_UO_Total_energy]
1 | ECT_perc_type_Eth_Total_energy | [ECT_Eth_Total_energy]*100/[ECT_all_plants_Total_energy]
1 | ECT_perc_type_EG1_Total_energy | [ECT_EG1_Total_energy]*100/[ECT_all_plants_Total_energy]
1 | ECT_perc_type_EG2_Total_energy | [ECT_EG2_Total_energy]*100/[ECT_all_plants_Total_energy]
1 | ECT_perc_type_EG3_Total_energy | [ECT_EG3_Total_energy]*100/[ECT_all_plants_Total_energy]
1 | ECT_perc_type_LAO_Total_energy | [ECT_LAO_Total_energy]*100/[ECT_all_plants_Total_energy]
1 | ECT_perc_type_UO_Total_energy | [ECT_UO_Total_energy]*100/[ECT_all_plants_Total_energy]
1 | ECT_perc_type_Eth_elect_energy | [ECT_elect_Eth_Total_energy] *100/[ECT_elect_all_plants_Total_energy]
1 | ECT_perc_type_EG1_elect_energy | [ECT_elect_EG1_Total_energy] *100/[ECT_elect_all_plants_Total_energy]
1 | ECT_perc_type_EG2_elect_energy | [ECT_elect_EG2_Total_energy] *100/[ECT_elect_all_plants_Total_energy]
1 | ECT_perc_type_EG3_elect_energy | [ECT_elect_EG3_Total_energy] *100/[ECT_elect_all_plants_Total_energy]
1 | ECT_perc_type_LAO_elect_energy | [ECT_elect_LAO_Total_energy] *100/[ECT_elect_all_plants_Total_energy]
1 | ECT_perc_type_UO_elect_energy | [ECT_elect_UO_Total_energy] *100/[ECT_elect_all_plants_Total_energy]
1 | ECT_perc_type_Eth_fuel_energy | [ECT_fuel_Eth_Total_energy] *100/[ECT_fuel_all_plants_Total_energy]
1 | ECT_perc_type_EG1_fuel_energy | [ECT_fuel_EG1_Total_energy] *100/[ECT_fuel_all_plants_Total_energy]
1 | ECT_perc_type_EG2_fuel_energy | [ECT_fuel_EG2_Total_energy] *100/[ECT_fuel_all_plants_Total_energy]
1 | ECT_perc_type_EG3_fuel_energy | [ECT_fuel_EG3_Total_energy] *100/[ECT_fuel_all_plants_Total_energy]
1 | ECT_perc_type_LAO_fuel_energy | [ECT_fuel_LAO_Total_energy] *100/[ECT_fuel_all_plants_Total_energy]
1 | ECT_perc_type_UO_fuel_energy | [ECT_fuel_UO_Total_energy] *100/[ECT_fuel_all_plants_Total_energy]
1 | ECT_perc_type_Eth_HP_Steam_energy | [ECT_HP_Steam_Eth_Total_energy] *100/[ECT_HP_Steam_all_plants_Total_energy]
1 | ECT_perc_type_EG1_HP_Steam_energy | [ECT_HP_Steam_EG1_Total_energy] *100/[ECT_HP_Steam_all_plants_Total_energy]
1 | ECT_perc_type_EG2_HP_Steam_energy | [ECT_HP_Steam_EG2_Total_energy] *100/[ECT_HP_Steam_all_plants_Total_energy]
1 | ECT_perc_type_EG3_HP_Steam_energy | [ECT_HP_Steam_EG3_Total_energy] *100/[ECT_HP_Steam_all_plants_Total_energy]
1 | ECT_perc_type_LAO_HP_Steam_energy | [ECT_HP_Steam_LAO_Total_energy] *100/[ECT_HP_Steam_all_plants_Total_energy]
1 | ECT_perc_type_UO_HP_Steam_energy | [ECT_HP_Steam_UO_Total_energy] *100/[ECT_HP_Steam_all_plants_Total_energy]
1 | ECT_perc_type_Eth_MP_Steam_energy | [ECT_MP_Steam_Eth_Total_energy] *100/[ECT_MP_Steam_all_plants_Total_energy]
1 | ECT_perc_type_EG1_MP_Steam_energy | [ECT_MP_Steam_EG1_Total_energy] *100/[ECT_MP_Steam_all_plants_Total_energy]
1 | ECT_perc_type_EG2_MP_Steam_energy | [ECT_MP_Steam_EG2_Total_energy] *100/[ECT_MP_Steam_all_plants_Total_energy]
1 | ECT_perc_type_EG3_MP_Steam_energy | [ECT_MP_Steam_EG3_Total_energy] *100/[ECT_MP_Steam_all_plants_Total_energy]
1 | ECT_perc_type_LAO_MP_Steam_energy | [ECT_MP_Steam_LAO_Total_energy] *100/[ECT_MP_Steam_all_plants_Total_energy]
1 | ECT_perc_type_UO_MP_Steam_energy | [ECT_MP_Steam_UO_Total_energy] *100/[ECT_MP_Steam_all_plants_Total_energy]
1 | ECT_perc_type_Eth_LP_Steam_energy | [ECT_LP_Steam_Eth_Total_energy] *100/[ECT_LP_Steam_all_plants_Total_energy]
1 | ECT_perc_type_EG1_LP_Steam_energy | [ECT_LP_Steam_EG1_Total_energy] *100/[ECT_LP_Steam_all_plants_Total_energy]
1 | ECT_perc_type_EG2_LP_Steam_energy | [ECT_LP_Steam_EG2_Total_energy] *100/[ECT_LP_Steam_all_plants_Total_energy]
1 | ECT_perc_type_EG3_LP_Steam_energy | [ECT_LP_Steam_EG3_Total_energy] *100/[ECT_LP_Steam_all_plants_Total_energy]
1 | ECT_perc_type_LAO_LP_Steam_energy | [ECT_LP_Steam_LAO_Total_energy] *100/[ECT_LP_Steam_all_plants_Total_energy]
1 | ECT_perc_type_UO_LP_Steam_energy | [ECT_LP_Steam_UO_Total_energy] *100/[ECT_LP_Steam_all_plants_Total_energy]
1 | ECT_Eth_SEU_energy_reduction | [ECT_Eth_SEU_energy_actual] - [ECT_Eth_SEU_energy_optimum]
1 | ECT_EG1_SEU_energy_reduction | [ECT_EG1_SEU_energy_actual] - [ECT_EG1_SEU_energy_optimum]
1 | ECT_EG2_SEU_energy_reduction | [ECT_EG2_SEU_energy_actual] - [ECT_EG2_SEU_energy_optimum]
1 | ECT_EG3_SEU_energy_reduction | [ECT_EG3_SEU_energy_actual] - [ECT_EG3_SEU_energy_optimum]
1 | ECT_LAO_SEU_energy_reduction | [ECT_LAO_SEU_energy_actual] - [ECT_LAO_SEU_energy_optimum]
1 | ECT_UO_SEU_energy_reduction | [ECT_UO_SEU_energy_actual] - [ECT_UO_SEU_energy_optimum]
1 | ECT_all_SEU_energy_reduction | [ECT_all_plants_SEU_energy_actual] - [ECT_all_plants_SEU_energy_optimum]
1 | ECT_Eth_Total_energy_reduction | [ECT_Eth_Total_energy_actual] - [ECT_Eth_Total_energy_optimum]
1 | ECT_EG1_Total_energy_reduction | [ECT_EG1_Total_energy_actual] - [ECT_EG1_Total_energy_optimum]
1 | ECT_EG2_Total_energy_reduction | [ECT_EG2_Total_energy_actual] - [ECT_EG2_Total_energy_optimum]
1 | ECT_EG3_Total_energy_reduction | [ECT_EG3_Total_energy_actual] - [ECT_EG3_Total_energy_optimum]
1 | ECT_LAO_Total_energy_reduction | [ECT_LAO_Total_energy_actual] - [ECT_LAO_Total_energy_optimum]
1 | ECT_UO_Total_energy_reduction | [ECT_UO_Total_energy_actual] - [ECT_UO_Total_energy_optimum]
1 | ECT_all_Total_energy_reduction | [ECT_all_plants_Total_energy_actual] - [ECT_all_plants_Total_energy_optimum]
1 | ECT_Eth_Total_energy_reduction_perc | [ECT_Eth_Total_energy_reduction_actual] / [ECT_all_plants_Total_energy_actual]
1 | ECT_EG1_Total_energy_reduction_perc | [ECT_EG1_Total_energy_reduction_actual] / [ECT_all_plants_Total_energy_actual]
1 | ECT_EG2_Total_energy_reduction_perc | [ECT_EG2_Total_energy_reduction_actual] / [ECT_all_plants_Total_energy_actual]
1 | ECT_EG3_Total_energy_reduction_perc | [ECT_EG3_Total_energy_reduction_actual] / [ECT_all_plants_Total_energy_actual]
1 | ECT_LAO_Total_energy_reduction_perc | [ECT_LAO_Total_energy_reduction_actual] / [ECT_all_plants_Total_energy_actual]
1 | ECT_UO_Total_energy_reduction_perc | [ECT_UO_Total_energy_reduction_actual] / [ECT_all_plants_Total_energy_actual]
1 | ECT_all_Total_energy_reduction_perc | [ECT_all_Total_energy_reduction_actual] / [ECT_all_plants_Total_energy_actual]
1 | ECT_elect_Eth_SEU_energy_reduction | [ECT_elect_Eth_SEU_energy_actual] - [ECT_elect_Eth_SEU_energy_optimum]
1 | ECT_elect_EG1_SEU_energy_reduction | [ECT_elect_EG1_SEU_energy_actual] - [ECT_elect_EG1_SEU_energy_optimum]
1 | ECT_elect_EG2_SEU_energy_reduction | [ECT_elect_EG2_SEU_energy_actual] - [ECT_elect_EG2_SEU_energy_optimum]
1 | ECT_elect_EG3_SEU_energy_reduction | [ECT_elect_EG3_SEU_energy_actual] - [ECT_elect_EG3_SEU_energy_optimum]
1 | ECT_elect_LAO_SEU_energy_reduction | [ECT_elect_LAO_SEU_energy_actual] - [ECT_elect_LAO_SEU_energy_optimum]
1 | ECT_elect_UO_SEU_energy_reduction | [ECT_elect_UO_SEU_energy_actual] - [ECT_elect_UO_SEU_energy_optimum]
1 | ECT_elect_Eth_Total_energy_reduction | [ECT_elect_Eth_Total_energy_actual] - [ECT_elect_Eth_Total_energy_optimum]
1 | ECT_elect_EG1_Total_energy_reduction | [ECT_elect_EG1_Total_energy_actual] - [ECT_elect_EG1_Total_energy_optimum]
1 | ECT_elect_EG2_Total_energy_reduction | [ECT_elect_EG2_Total_energy_actual] - [ECT_elect_EG2_Total_energy_optimum]
1 | ECT_elect_EG3_Total_energy_reduction | [ECT_elect_EG3_Total_energy_actual] - [ECT_elect_EG3_Total_energy_optimum]
1 | ECT_elect_LAO_Total_energy_reduction | [ECT_elect_LAO_Total_energy_actual] - [ECT_elect_LAO_Total_energy_optimum]
1 | ECT_elect_UO_Total_energy_reduction | [ECT_elect_UO_Total_energy_actual] - [ECT_elect_UO_Total_energy_optimum]
1 | ECT_elect_Eth_Total_energy_reduction_perc | [ECT_elect_Eth_Total_energy_reduction_actual] / [ECT_elect_all_plants_Total_energy_actual]
1 | ECT_elect_EG1_Total_energy_reduction_perc | [ECT_elect_EG1_Total_energy_reduction_actual] / [ECT_elect_all_plants_Total_energy_actual]
1 | ECT_elect_EG2_Total_energy_reduction_perc | [ECT_elect_EG2_Total_energy_reduction_actual] / [ECT_elect_all_plants_Total_energy_actual]
1 | ECT_elect_EG3_Total_energy_reduction_perc | [ECT_elect_EG3_Total_energy_reduction_actual] / [ECT_elect_all_plants_Total_energy_actual]
1 | ECT_elect_LAO_Total_energy_reduction_perc | [ECT_elect_LAO_Total_energy_reduction_actual] / [ECT_elect_all_plants_Total_energy_actual]
1 | ECT_elect_UO_Total_energy_reduction_perc | [ECT_elect_UO_Total_energy_reduction_actual] / [ECT_elect_all_plants_Total_energy_actual]
1 | ECT_fuel_Eth_SEU_energy_reduction | [ECT_fuel_Eth_SEU_energy_actual] - [ECT_fuel_Eth_SEU_energy_optimum]
1 | ECT_fuel_EG1_SEU_energy_reduction | [ECT_fuel_EG1_SEU_energy_actual] - [ECT_fuel_EG1_SEU_energy_optimum]
1 | ECT_fuel_EG2_SEU_energy_reduction | [ECT_fuel_EG2_SEU_energy_actual] - [ECT_fuel_EG2_SEU_energy_optimum]
1 | ECT_fuel_EG3_SEU_energy_reduction | [ECT_fuel_EG3_SEU_energy_actual] - [ECT_fuel_EG3_SEU_energy_optimum]
1 | ECT_fuel_LAO_SEU_energy_reduction | [ECT_fuel_LAO_SEU_energy_actual] - [ECT_fuel_LAO_SEU_energy_optimum]
1 | ECT_fuel_UO_SEU_energy_reduction | [ECT_fuel_UO_SEU_energy_actual] - [ECT_fuel_UO_SEU_energy_optimum]
1 | ECT_fuel_Eth_Total_energy_reduction | [ECT_fuel_Eth_Total_energy_actual] - [ECT_fuel_Eth_Total_energy_optimum]
1 | ECT_fuel_EG1_Total_energy_reduction | [ECT_fuel_EG1_Total_energy_actual] - [ECT_fuel_EG1_Total_energy_optimum]
1 | ECT_fuel_EG2_Total_energy_reduction | [ECT_fuel_EG2_Total_energy_actual] - [ECT_fuel_EG2_Total_energy_optimum]
1 | ECT_fuel_EG3_Total_energy_reduction | [ECT_fuel_EG3_Total_energy_actual] - [ECT_fuel_EG3_Total_energy_optimum]
1 | ECT_fuel_LAO_Total_energy_reduction | [ECT_fuel_LAO_Total_energy_actual] - [ECT_fuel_LAO_Total_energy_optimum]
1 | ECT_fuel_UO_Total_energy_reduction | [ECT_fuel_UO_Total_energy_actual] - [ECT_fuel_UO_Total_energy_optimum]
1 | ECT_fuel_Eth_Total_energy_reduction_perc | [ECT_fuel_Eth_Total_energy_reduction_actual] / [ECT_fuel_all_plants_Total_energy_actual]
1 | ECT_fuel_EG1_Total_energy_reduction_perc | [ECT_fuel_EG1_Total_energy_reduction_actual] / [ECT_fuel_all_plants_Total_energy_actual]
1 | ECT_fuel_EG2_Total_energy_reduction_perc | [ECT_fuel_EG2_Total_energy_reduction_actual] / [ECT_fuel_all_plants_Total_energy_actual]
1 | ECT_fuel_EG3_Total_energy_reduction_perc | [ECT_fuel_EG3_Total_energy_reduction_actual] / [ECT_fuel_all_plants_Total_energy_actual]
1 | ECT_fuel_LAO_Total_energy_reduction_perc | [ECT_fuel_LAO_Total_energy_reduction_actual] / [ECT_fuel_all_plants_Total_energy_actual]
1 | ECT_fuel_UO_Total_energy_reduction_perc | [ECT_fuel_UO_Total_energy_reduction_actual] / [ECT_fuel_all_plants_Total_energy_actual]
1 | ECT_LP_Steam_Eth_SEU_energy_reduction | [ECT_LP_Steam_Eth_SEU_energy_actual] - [ECT_LP_Steam_Eth_SEU_energy_optimum]
1 | ECT_LP_Steam_EG1_SEU_energy_reduction | [ECT_LP_Steam_EG1_SEU_energy_actual] - [ECT_LP_Steam_EG1_SEU_energy_optimum]
1 | ECT_LP_Steam_EG2_SEU_energy_reduction | [ECT_LP_Steam_EG2_SEU_energy_actual] - [ECT_LP_Steam_EG2_SEU_energy_optimum]
1 | ECT_LP_Steam_EG3_SEU_energy_reduction | [ECT_LP_Steam_EG3_SEU_energy_actual] - [ECT_LP_Steam_EG3_SEU_energy_optimum]
1 | ECT_LP_Steam_LAO_SEU_energy_reduction | [ECT_LP_Steam_LAO_SEU_energy_actual] - [ECT_LP_Steam_LAO_SEU_energy_optimum]
1 | ECT_LP_Steam_UO_SEU_energy_reduction | [ECT_LP_Steam_UO_SEU_energy_actual] - [ECT_LP_Steam_UO_SEU_energy_optimum]
1 | ECT_LP_Steam_Eth_Total_energy_reduction | [ECT_LP_Steam_Eth_Total_energy_actual] - [ECT_LP_Steam_Eth_Total_energy_optimum]
1 | ECT_LP_Steam_EG1_Total_energy_reduction | [ECT_LP_Steam_EG1_Total_energy_actual] - [ECT_LP_Steam_EG1_Total_energy_optimum]
1 | ECT_LP_Steam_EG2_Total_energy_reduction | [ECT_LP_Steam_EG2_Total_energy_actual] - [ECT_LP_Steam_EG2_Total_energy_optimum]
1 | ECT_LP_Steam_EG3_Total_energy_reduction | [ECT_LP_Steam_EG3_Total_energy_actual] - [ECT_LP_Steam_EG3_Total_energy_optimum]
1 | ECT_LP_Steam_LAO_Total_energy_reduction | [ECT_LP_Steam_LAO_Total_energy_actual] - [ECT_LP_Steam_LAO_Total_energy_optimum]
1 | ECT_LP_Steam_UO_Total_energy_reduction | [ECT_LP_Steam_UO_Total_energy_actual] - [ECT_LP_Steam_UO_Total_energy_optimum]
1 | ECT_LP_Steam_Eth_Total_energy_reduction_perc | [ECT_LP_Steam_Eth_Total_energy_reduction_actual] / [ECT_LP_Steam_all_plants_Total_energy_actual]
1 | ECT_LP_Steam_EG1_Total_energy_reduction_perc | [ECT_LP_Steam_EG1_Total_energy_reduction_actual] / [ECT_LP_Steam_all_plants_Total_energy_actual]
1 | ECT_LP_Steam_EG2_Total_energy_reduction_perc | [ECT_LP_Steam_EG2_Total_energy_reduction_actual] / [ECT_LP_Steam_all_plants_Total_energy_actual]
1 | ECT_LP_Steam_EG3_Total_energy_reduction_perc | [ECT_LP_Steam_EG3_Total_energy_reduction_actual] / [ECT_LP_Steam_all_plants_Total_energy_actual]
1 | ECT_LP_Steam_LAO_Total_energy_reduction_perc | [ECT_LP_Steam_LAO_Total_energy_reduction_actual] / [ECT_LP_Steam_all_plants_Total_energy_actual]
1 | ECT_LP_Steam_UO_Total_energy_reduction_perc | [ECT_LP_Steam_UO_Total_energy_reduction_actual] / [ECT_LP_Steam_all_plants_Total_energy_actual]
1 | ECT_MP_Steam_Eth_SEU_energy_reduction | [ECT_MP_Steam_Eth_SEU_energy_actual] - [ECT_MP_Steam_Eth_SEU_energy_optimum]
1 | ECT_MP_Steam_EG1_SEU_energy_reduction | [ECT_MP_Steam_EG1_SEU_energy_actual] - [ECT_MP_Steam_EG1_SEU_energy_optimum]
1 | ECT_MP_Steam_EG2_SEU_energy_reduction | [ECT_MP_Steam_EG2_SEU_energy_actual] - [ECT_MP_Steam_EG2_SEU_energy_optimum]
1 | ECT_MP_Steam_EG3_SEU_energy_reduction | [ECT_MP_Steam_EG3_SEU_energy_actual] - [ECT_MP_Steam_EG3_SEU_energy_optimum]
1 | ECT_MP_Steam_LAO_SEU_energy_reduction | [ECT_MP_Steam_LAO_SEU_energy_actual] - [ECT_MP_Steam_LAO_SEU_energy_optimum]
1 | ECT_MP_Steam_UO_SEU_energy_reduction | [ECT_MP_Steam_UO_SEU_energy_actual] - [ECT_MP_Steam_UO_SEU_energy_optimum]
1 | ECT_MP_Steam_Eth_Total_energy_reduction | [ECT_MP_Steam_Eth_Total_energy_actual] - [ECT_MP_Steam_Eth_Total_energy_optimum]
1 | ECT_MP_Steam_EG1_Total_energy_reduction | [ECT_MP_Steam_EG1_Total_energy_actual] - [ECT_MP_Steam_EG1_Total_energy_optimum]
1 | ECT_MP_Steam_EG2_Total_energy_reduction | [ECT_MP_Steam_EG2_Total_energy_actual] - [ECT_MP_Steam_EG2_Total_energy_optimum]
1 | ECT_MP_Steam_EG3_Total_energy_reduction | [ECT_MP_Steam_EG3_Total_energy_actual] - [ECT_MP_Steam_EG3_Total_energy_optimum]
1 | ECT_MP_Steam_LAO_Total_energy_reduction | [ECT_MP_Steam_LAO_Total_energy_actual] - [ECT_MP_Steam_LAO_Total_energy_optimum]
1 | ECT_MP_Steam_UO_Total_energy_reduction | [ECT_MP_Steam_UO_Total_energy_actual] - [ECT_MP_Steam_UO_Total_energy_optimum]
1 | ECT_MP_Steam_Eth_Total_energy_reduction_perc | [ECT_MP_Steam_Eth_Total_energy_reduction_actual] / [ECT_MP_Steam_all_plants_Total_energy_actual]
1 | ECT_MP_Steam_EG1_Total_energy_reduction_perc | [ECT_MP_Steam_EG1_Total_energy_reduction_actual] / [ECT_MP_Steam_all_plants_Total_energy_actual]
1 | ECT_MP_Steam_EG2_Total_energy_reduction_perc | [ECT_MP_Steam_EG2_Total_energy_reduction_actual] / [ECT_MP_Steam_all_plants_Total_energy_actual]
1 | ECT_MP_Steam_EG3_Total_energy_reduction_perc | [ECT_MP_Steam_EG3_Total_energy_reduction_actual] / [ECT_MP_Steam_all_plants_Total_energy_actual]
1 | ECT_MP_Steam_LAO_Total_energy_reduction_perc | [ECT_MP_Steam_LAO_Total_energy_reduction_actual] / [ECT_MP_Steam_all_plants_Total_energy_actual]
1 | ECT_MP_Steam_UO_Total_energy_reduction_perc | [ECT_MP_Steam_UO_Total_energy_reduction_actual] / [ECT_MP_Steam_all_plants_Total_energy_actual]
1 | ECT_HP_Steam_Eth_SEU_energy_reduction | [ECT_HP_Steam_Eth_SEU_energy_actual] - [ECT_HP_Steam_Eth_SEU_energy_optimum]
1 | ECT_HP_Steam_EG1_SEU_energy_reduction | [ECT_HP_Steam_EG1_SEU_energy_actual] - [ECT_HP_Steam_EG1_SEU_energy_optimum]
1 | ECT_HP_Steam_EG2_SEU_energy_reduction | [ECT_HP_Steam_EG2_SEU_energy_actual] - [ECT_HP_Steam_EG2_SEU_energy_optimum]
1 | ECT_HP_Steam_EG3_SEU_energy_reduction | [ECT_HP_Steam_EG3_SEU_energy_actual] - [ECT_HP_Steam_EG3_SEU_energy_optimum]
1 | ECT_HP_Steam_LAO_SEU_energy_reduction | [ECT_HP_Steam_LAO_SEU_energy_actual] - [ECT_HP_Steam_LAO_SEU_energy_optimum]
1 | ECT_HP_Steam_UO_SEU_energy_reduction | [ECT_HP_Steam_UO_SEU_energy_actual] - [ECT_HP_Steam_UO_SEU_energy_optimum]
1 | ECT_HP_Steam_Eth_Total_energy_reduction | [ECT_HP_Steam_Eth_Total_energy_actual] - [ECT_HP_Steam_Eth_Total_energy_optimum]
1 | ECT_HP_Steam_EG1_Total_energy_reduction | [ECT_HP_Steam_EG1_Total_energy_actual] - [ECT_HP_Steam_EG1_Total_energy_optimum]
1 | ECT_HP_Steam_EG2_Total_energy_reduction | [ECT_HP_Steam_EG2_Total_energy_actual] - [ECT_HP_Steam_EG2_Total_energy_optimum]
1 | ECT_HP_Steam_EG3_Total_energy_reduction | [ECT_HP_Steam_EG3_Total_energy_actual] - [ECT_HP_Steam_EG3_Total_energy_optimum]
1 | ECT_HP_Steam_LAO_Total_energy_reduction | [ECT_HP_Steam_LAO_Total_energy_actual] - [ECT_HP_Steam_LAO_Total_energy_optimum]
1 | ECT_HP_Steam_UO_Total_energy_reduction | [ECT_HP_Steam_UO_Total_energy_actual] - [ECT_HP_Steam_UO_Total_energy_optimum]
1 | ECT_HP_Steam_Eth_Total_energy_reduction_perc | [ECT_HP_Steam_Eth_Total_energy_reduction_actual] / [ECT_HP_Steam_all_plants_Total_energy_actual]
1 | ECT_HP_Steam_EG1_Total_energy_reduction_perc | [ECT_HP_Steam_EG1_Total_energy_reduction_actual] / [ECT_HP_Steam_all_plants_Total_energy_actual]
1 | ECT_HP_Steam_EG2_Total_energy_reduction_perc | [ECT_HP_Steam_EG2_Total_energy_reduction_actual] / [ECT_HP_Steam_all_plants_Total_energy_actual]
1 | ECT_HP_Steam_EG3_Total_energy_reduction_perc | [ECT_HP_Steam_EG3_Total_energy_reduction_actual] / [ECT_HP_Steam_all_plants_Total_energy_actual]
1 | ECT_HP_Steam_LAO_Total_energy_reduction_perc | [ECT_HP_Steam_LAO_Total_energy_reduction_actual] / [ECT_HP_Steam_all_plants_Total_energy_actual]
1 | ECT_HP_Steam_UO_Total_energy_reduction_perc | [ECT_HP_Steam_UO_Total_energy_reduction_actual] / [ECT_HP_Steam_all_plants_Total_energy_actual]
1 | KT_1200_KEV_Discharge_Press_5Stage | [CGC_Discharge_Press_5Stage]
1 | KT_1200_KEV_Turbine_exhaust_pressure | [CGC_Turbine_exhaust_pressure]
1 | KT_1200_KEV_CGC_tubrine_inlet_VHP_steam_temp | [VHP_Steam_Temperature]
1 | KT_1200_KEV_Quench_overhead_temp | [CGC_Quench_overhead_temp]
1 | KT_1200_KEV_VHP_letdown_controller_opening_new | [CGC_VHP_letdown_controller_opening_new]
1 | E_1102_KEV_chest_pressure | [LP_steam_pressure_to_saturator]
1 | CO2_comp_5020_KEV_Process_flow | [K_5021_Dis_Flow]
1 | CO2_comp_5020_KEV_Temperature_ratio | ([K_5021_Dis_temp] +273)/([K_5021_suc_temp] +273)
1 | CO2_comp_5020_KEV_Pressure_ratio | [K_5021_Dis_pressure]/[K_5021_suc_pressure]
1 | CO2_comp_5020_KEV_Process_OUTELET_TEMP_1 | [Interstage_Cooler_1_Outlet_Temperature]
1 | CO2_comp_5020_KEV_Process_OUTELET_TEMP_2 | [Interstage_Cooler_2_Outlet_Temperature]
1 | CO2_comp_5020_KEV_Process_OUTELET_TEMP_3 | [Interstage_Cooler_3_Outlet_Temperature]
1 | CO2_comp_5070_KEV_ASCV_Opening | [ASCV_Opening]*[PK_5070_status]
1 | CO2_comp_5070_KEV_K_5071_Dis_Flow | [K_5071_Dis_Flow]
1 | CO2_comp_5070_KEV_CO2_Sale_flow | [CO2_Sale_flow]
1 | Deaerator_7101_A_KEV_BFW_Flow | [Total_Flow_to_Deareator_A]
1 | Deaerator_7101_A_KEV_BFW_Outlet_temp | [BFW_temp_A]
1 | Deaerator_7101_B_KEV_BFW_Flow | [Total_Flow_to_Deareator_B]
1 | Deaerator_7101_B_KEV_BFW_Outlet_temp | [BFW_Temperature]
1 | LAO_Heater_KEV_Feed_flow | [H3831_steam_flow]
1 | LAO_Heater_KEV_Feed_temp | [H3831_inlet_temp]
1 | LAO_Heater_KEV_Stack_O2% | [LAO_oxygen]
1 | EG1_Recycle_comp_KEV_Temperature_Ratio | [EG1_temp_ratio]
1 | EG1_Recycle_comp_KEV_Pressure_Ratio | [EG1_pr_ratio]
1 | EG1_Recycle_comp_KEV_Efficiency | [EG1_Comp_eff]
1 | EG2_Recycle_comp_KEV_Temperature_Ratio | [EG2_temp_ratio]
1 | EG2_Recycle_comp_KEV_Pressure_Ratio | [EG2_pr_ratio]
1 | EG2_Recycle_comp_KEV_Efficiency | [EG2_Comp_eff]
1 | EG3_Recycle_comp_KEV_Temperature_Ratio | [EG3_temp_ratio]
1 | EG3_Recycle_comp_KEV_Pressure_Ratio | [EG3_pr_ratio]
1 | EG3_Recycle_comp_KEV_Efficiency | [EG3_Comp_eff]
1 | Energy_GJ_KM_2115 | if([KM_2115_Flow]==0,0,([EG1_Recycle_Compressor_Power]*[KM_2115_Status]))
1 | Energy_GJ_E_2523 | if([Process_flow_of_E_2523]==0,0,([EG1_LP_to_E_2523]*[E_2523_Status]*([LP_steam_saturated_vapor_enthalpy]-[LP_steam_condensate_enthalpy])/1000))
1 | Energy_GJ_E_2531 | if([Process_flow_of_E_2523]==0,0,([EG1_MP_to_E_2531]*[E_2531_Status]*([MP_steam_saturated_vapor_enthalpy]-[MP_steam_condensate_enthalpy])/1000))
1 | Energy_GJ_E_2610 | if([Process_flow_of_E_2610]==0,0,([EG1_MP_to_E_2610]*[E_2610_Status]*([MP_steam_saturated_vapor_enthalpy]-[MP_steam_condensate_enthalpy])/1000))
1 | Energy_GJ_E_2620 | if([Process_flow_of_E_2620]==0,0,([EG1_MP_to_E_2620]*[E_2620_Status]*([MP_steam_saturated_vapor_enthalpy]-[MP_steam_condensate_enthalpy])/1000))
1 | Energy_GJ_KM_4115 | if([KM_4115_Flow]==0,0,([EG2_Recycle_Compressor_Power]*[KM_4115_Status]))
1 | Energy_GJ_E_4523 | if([Process_flow_of_E_4523]==0,0,([EG2_LP_to_E_4523]*[E_4523_Status]*([EG2_LP_steam_saturated_vapor_enthalpy]-[EG2_LP_steam_condensate_enthalpy])/1000))
1 | Energy_GJ_E_4531 | if([Process_flow_of_E_4523]==0,0,([EG2_MP_to_E_4531]*[E_4531_Status]*([EG2_MP_steam_saturated_vapor_enthalpy]-[EG2_MP_steam_condensate_enthalpy])/1000))
1 | Energy_GJ_E_4610 | if([Process_flow_of_E_4610]==0,0,([EG2_MP_to_E_4610]*[E_4610_Status]*([EG2_MP_steam_saturated_vapor_enthalpy]-[EG2_MP_steam_condensate_enthalpy])/1000))
1 | Energy_GJ_E_4620 | if([Process_flow_of_E_4620]==0,0,([EG2_MP_to_E_4620]*[E_4620_Status]*([EG2_MP_steam_saturated_vapor_enthalpy]-[EG2_MP_steam_condensate_enthalpy])/1000))
1 | Energy_GJ_E_6531 | if([Process_flow_of_E_6531]==0,0,([EG3_MP_to_E_6531]*[E_6531_Status]*([EG3_MP_steam_saturated_vapor_enthalpy]-[EG3_MP_steam_condensate_enthalpy])/1000))
1 | Energy_GJ_E_6620 | if([Process_flow_of_E_6531]==0,0,([EG3_MP_to_E_6620]*[E_6620_Status]*([EG3_MP_steam_saturated_vapor_enthalpy]-[EG3_MP_steam_condensate_enthalpy])/1000))
1 | Energy_GJ_H_1111 | if([Furnace1_Feed]==0,0,([Furnace_H_1111_Duty]*[Furnace_1_Status]))
1 | Energy_GJ_H_1112 | if([Furnace2_Feed]==0,0,([Furnace_H_1112_Duty]*[Furnace_2_Status]))
1 | Energy_GJ_H_1113 | if([Furnace3_Feed]==0,0,([Furnace_H_1113_Duty]*[Furnace_3_Status]))
1 | Energy_GJ_H_1114 | if([Furnace4_Feed]==0,0,([Furnace_H_1114_Duty]*[Furnace_4_Status]))
1 | Energy_GJ_H_1115 | if([Furnace5_Feed]==0,0,([Furnace_H_1115_Duty]*[Furnace_5_Status]))
1 | Energy_GJ_H_1116 | if([Furnace6_Feed]==0,0,([Furnace_H_1116_Duty]*[Furnace_6_Status]))
1 | Energy_GJ_H_1117 | if([Furnace7_Feed]==0,0,([Furnace_H_1117_Duty]*[Furnace_7_Status]))
1 | Energy_GJ_H_1118 | if([Furnace8_Feed]==0,0,([Furnace_H_1118_Duty]*[Furnace_8_Status]))
1 | Energy_GJ_H_1119 | if([Furnace9_Feed]==0,0,([Furnace_H_1119_Duty]*[Furnace_9_Status]))
1 | Energy_GJ_BO_7104A | if([BLR_1_HPS_Gen]==0,0,([Boiler_A_Duty]))
1 | Energy_GJ_BO_7104B | if([BLR_2_HPS_Gen]==0,0,([Boiler_B_Duty]))
1 | Energy_GJ_BO_7104C | if([BLR_3_HPS_Gen]==0,0,([Boiler_C_Duty]))
1 | Energy_GJ_BO_7104D | if([BLR_4_HPS_Gen]==0,0,([Boiler_D_Duty]))
1 | Energy_GJ_BO_7104E | if([BLR_5_HPS_Gen]==0,0,([Boiler_E_Duty]))
1 | Energy_GJ_KT_1200 | if([Total_Ethylene_Production_ETH_Plant]==0,0,([Eth_CGC_turbine_Duty_GJ]*[KT_1200_Status]))
1 | Energy_GJ_E_1102 | if([Process_flow_of_E_1102]==0,0,([Ethane_feed_saturator_inlet_steam_flow]*[E_1102_Status]*([Eth_LP_steam_saturated_vapor_enthalpy]-[Eth_LP_steam_condensate_enthalpy]))/1000)
1 | Energy_GJ_KM_7202B | if([Air_compressor_B_Discharge_flow]==0,0,([Air_Compressor_Motor_B_Status]*([Air_Compressor_Motor_B_Amperes]*4000*0.9*1.732)/1000*0.0036))
1 | Energy_GJ_KM_7202C | if([Air_compressor_C_Discharge_flow]==0,0,([Air_Compressor_Motor_C_Status]*([Air_Compressor_Motor_C_Amperes]*4000*0.9*1.732)/1000*0.0036))
1 | Energy_GJ_PK_5020 | [Process_flow_of_PK_5020]*[Sp_En_PK_5020]/1000
1 | Energy_GJ_PK_5070 | [K_5071_Dis_Flow]*[Sp_En_PK_5070]/1000
1 | Energy_GJ_KT_7202A | if([Air_compressor_A_Discharge_flow]==0,0,([Air_Compressor_Turbine_A_Status]*[Air_Compressor_Turbine_A_Steam_raw]*([HP_Steam_Enthalpy]-[LP_Steam_Enthalpy])*4.184/10^6))
1 | Energy_GJ_KT_7202D | if([Air_compressor_D_Discharge_flow]==0,0,([Air_Compressor_Turbine_D_Status]*[Air_Compressor_Turbine_D_Steam_raw]*([HP_Steam_Enthalpy]-[LP_Steam_Enthalpy])*4.184/10^6))
1 | Energy_GJ_V_7101A | if([Total_Flow_to_Deareator_A]==0,0,([Deaerator_A_LPS]*([LP_Steam_Enthalpy]-[BFW_Enthalpy])*4.184*[V_7101A_Status]/1000))
1 | Energy_GJ_V_7101B | if([Total_Flow_to_Deareator_B]==0,0,([Deaerator_B_LPS]*([LP_Steam_Enthalpy]-[BFW_Enthalpy])*4.184*[V_7101B_Status]/1000))
1 | Energy_GJ_PM_7102A | if([VHP_BFW_A_Discharge_flow]==0,0,(([VHP_BFW_A_AMPS]*[VHP_BFW_A_Motor_Status]*4000*0.9*1.732)/1000*0.0036))
1 | Energy_GJ_PM_7103A | if([Process_flow_of_PM_7103A]==0,0,(([BFW_A_AMPS]*[BFW_A_Motor_Status]*4000*0.9*1.732)/1000*0.0036))
1 | Energy_GJ_PM_7103D | if([Process_flow_of_PM_7103D]==0,0,(([BFW_D_AMPS]*[BFW_D_Motor_Status]*4000*0.9*1.732)/1000*0.0036))
1 | Energy_GJ_PM_7103F | if([Process_flow_of_PM_7103F]==0,0,(720+1.2*[BFW_Flow_Consumption]))
1 | Energy_GJ_PT_7102B | if([VHP_BFW_B_Discharge_flow]==0,0,([VHP_BFW_B_Turb_Status]*[VHP_BFW_B_Turb_Steam_raw]*([HP_Steam_Enthalpy]-[LP_Steam_Enthalpy])*4.184/1000000))
1 | Energy_GJ_PT_7102C | if([VHP_BFW_C_Discharge_flow]==0,0,([VHP_BFW_C_Turb_Steam_raw]*[VHP_BFW_C_Turb_Status]*([HP_Steam_Enthalpy]-[LP_Steam_Enthalpy])*4.184/1000000))
1 | Energy_GJ_PT_7103B | if([Process_flow_of_PT_7103B]==0,0,([BFW_B_Turb_Steam_raw]*[BFW_B_Turb_Status]*([HP_Steam_Enthalpy]-[LP_Steam_Enthalpy])*4.184/1000000))
1 | Energy_GJ_PT_7103C | if([Process_flow_of_PT_7103C]==0,0,([BFW_C_Turb_Steam_raw]*[BFW_C_Turb_Status]*([HP_Steam_Enthalpy]-[LP_Steam_Enthalpy])*4.184/1000000))
1 | Energy_GJ_PT_7103E | if([Process_flow_of_PT_7103E]==0,0,([BFW_E_Turb_Steam_raw]*[BFW_E_Turb_Status]*([HP_Steam_Enthalpy]-[LP_Steam_Enthalpy])*4.184/1000000))
1 | Energy_GJ_PT_7801A | if([Process_flow_of_PT_7801A]==0,0,([CW_Turbine_A_Steam]*[CW_Turbine_A_Status]*([HP_Steam_Enthalpy]-[LP_Steam_Enthalpy])*4.184/1000))
1 | Energy_GJ_PT_7801B | if([Process_flow_of_PT_7801A]==0,0,([CW_Turbine_B_Steam]*[CW_Turbine_B_Status]*([HP_Steam_Enthalpy]-[LP_Steam_Enthalpy])*4.184/1000))
1 | Energy_GJ_PT_7801G | if([Process_flow_of_PT_7801A]==0,0,([CW_Turbine_G_Steam]*[CW_Turbine_G_Status]*([HP_Steam_Enthalpy]-[LP_Steam_Enthalpy])*4.184/1000))
1 | Energy_GJ_KM_6115 | if([Process_flow_of_KM_6115]==0,0,([EG3_Recycle_Compressor_Power]*[KM_6115_Status]))
1 | Energy_GJ_H_3831 | if([H3831_steam_flow]==0,0,([H3831_acual_duty]*[LAO_Plant_Status]))
1 | Energy_GJ_C_2310_to_E_2310 | if([Process_flow_of_E_2523]==0,0,([EG1_Stripping_status]*([EG1_LP_to_C_2310]+[EG1_LP_to_E_2310])*([LP_steam_saturated_vapor_enthalpy]-[LP_steam_condensate_enthalpy])/1000))
1 | Energy_GJ_C_4310_to_E_4310 | if([Process_flow_of_E_4523]==0,0,(([EG2_LP_to_C_4310]+[EG2_LP_to_E_4310])*([EG2_LP_steam_saturated_vapor_enthalpy]-[EG2_LP_steam_condensate_enthalpy])*[EG2_Stripping_status]/1000))
1 | Energy_GJ_C_2220_to_E_2220 | if([Process_flow_of_C_2220_E_2220]==0,0,(([EG1_LP_to_E_2220]+[EG1_LP_to_C_2220])*([LP_steam_saturated_vapor_enthalpy]-[LP_steam_condensate_enthalpy])*[EG1_Regen_status]/1000))
1 | Energy_GJ_C_4220_to_E_4220 | if([Process_flow_of_C_4220_E_4220]==0,0,(([EG2_LP_to_E_4220]+[EG2_LP_to_C_4220])*([EG2_LP_steam_saturated_vapor_enthalpy]-[EG2_LP_steam_condensate_enthalpy])*[EG2_Regen_status]/1000))
1 | Energy_GJ_E_6220 | if([Process_flow_of_E_6220]==0,0,([EG3_LP_to_E_6220]*([EG3_LP_steam_saturated_vapor_enthalpy]-[EG3_LP_steam_condensate_enthalpy])*[EG3_Regen_status]/1000))
1 | Dryness_fraction | 0.88
1 | Turbine_EXT_steam_Enthaply | 2928.30436719347 + [CGC_turbine_extraction_steam_pressure]*-26.8079997619385 + [CGC_turbine_extraction_steam_temp]*5.42202989702028 + [CGC_turbine_extraction_steam_pressure]^2*0.157733588035482 + [CGC_turbine_extraction_steam_temp]^2*-0.00224321118640772 + [CGC_turbine_extraction_steam_temp]/[CGC_turbine_extraction_steam_pressure]*-90.4356895454475 + ([CGC_turbine_extraction_steam_temp]/[CGC_turbine_extraction_steam_pressure]^2)*2.0018883166554
1 | Turbine_EXT_steam_Entropy | 6.5822153555612 + [CGC_turbine_extraction_steam_pressure]*-0.0617612264322871 + [CGC_turbine_extraction_steam_temp]*0.0105350203003407 + [CGC_turbine_extraction_steam_pressure]^2*0.00035905910715961 + [CGC_turbine_extraction_steam_temp]^2*-6.28141490138635E-06 + [CGC_turbine_extraction_steam_temp]/[CGC_turbine_extraction_steam_pressure]*-0.145249329300334 + ([CGC_turbine_extraction_steam_temp]/[CGC_turbine_extraction_steam_pressure]^2)*0.00327738894939511
1 | Turbine_VHP_steam_Entropy | 6.57230984908701 + [CGC_turbine_Inlet_steam_pressure]*-0.0350269110549501 + [VHP_Steam_Temperature]*0.0108345052982823 + [CGC_turbine_Inlet_steam_pressure]^2*0.0000909740083232166 + [VHP_Steam_Temperature]^2*-0.00000529 + [VHP_Steam_Temperature]/[CGC_turbine_Inlet_steam_pressure]*-0.369558315303251 + ([VHP_Steam_Temperature]/[CGC_turbine_Inlet_steam_pressure]^2)*0.0149587717693675
1 | Turbine_VHP_steam_Enthaply | 3205.8642791052 + [CGC_turbine_Inlet_steam_pressure]*-19.3506160538991 + [VHP_Steam_Temperature]*6.45179484871345 + [CGC_turbine_Inlet_steam_pressure]^2*0.0506889939419051 + [VHP_Steam_Temperature]^2*-0.00227223400379114 + [VHP_Steam_Temperature]/[CGC_turbine_Inlet_steam_pressure]*-264.547702042717 + ([VHP_Steam_Temperature]/[CGC_turbine_Inlet_steam_pressure]^2)*10.4905143644101
1 | Exhaust_Liq_Enthalpy | 75.6044110859198 + [Turbine_exhaust_pressure]*1593.63479442125 + [Turbine_exhaust_pressure]^2*-5050.08580375634 + [Turbine_exhaust_pressure]^3*7388.20780509084
1 | Exhaust_Vap_Enthalpy | 2534.1245666098 + [Turbine_exhaust_pressure]*686.076300446707 + [Turbine_exhaust_pressure]^2*-2205.84856149559 + [Turbine_exhaust_pressure]^3*3232.05144999819
1 | Turb_VHP_STM_INLET_Flow | [CGC_turbine_Inlet_steam_flow] * 0.95
1 | X_fact_isentropic | [Turbine_VHP_steam_Entropy] / [Turbine_EXT_steam_Entropy]
1 | Exhaust_section_Efficiency | ([Turbine_EXT_steam_Enthaply] - [Exhaust_Vap_Enthalpy]) * 100 / ([Turbine_EXT_steam_Enthaply] - ([Exhaust_Liq_Enthalpy] + ([Exhaust_Vap_Enthalpy] - [Exhaust_Liq_Enthalpy])* [Dryness_fraction]))
1 | Turb_Exhaust_STM_INLET_Flow | [Turb_VHP_STM_INLET_Flow] - [HP_Steam_from_CGC_Extraction]
1 | His_Ext | [Turbine_EXT_steam_Enthaply] * [X_fact_isentropic]
1 | Extraction_stage_Efficiency | ([Turbine_VHP_steam_Enthaply] - [Turbine_EXT_steam_Enthaply]) * 100 / ([Turbine_VHP_steam_Enthaply] - [His_Ext])
1 | CGC_Turbine_efficiency | ([Extraction_stage_Efficiency] * ([Turb_VHP_STM_INLET_Flow] - [Turb_Exhaust_STM_INLET_Flow]) + [Turb_Exhaust_STM_INLET_Flow] * [Exhaust_section_Efficiency]) / [Turb_VHP_STM_INLET_Flow]
1 | Presssure_Ratio_5071 | [K_5071_Dis_pressure]/[K_5071_suc_pressure]
1 | Temp_Ratio_5071 | ([K_5071_Dis_temp]+273)/([K_5071_suc_temp]+273)
1 | Short_Eff_5071 | if([PK_5070_status]==1,ln([Presssure_Ratio_5071])/ln([Temp_Ratio_5071]),0)
1 | scaled_eff_5071 | 78*[Short_Eff_5071]/4.046
1 | Calculated_Inst_air | ([Instr_air_to_EG1_in_kgph]+[Instr_air_to_EG2_in_kgph]+[Instr_air_to_EG3_in_kgph]+[Instr_air_to_Eth_in_tph]* 1000+[Instr_air_to_LAO_in_kgph]+[Instr_air_to_CW_in_m3ph] * 9.8)/1000
1 | Calculated_Plant_air | ([Plant_air_to_EG1_in_kgph]+[Plant_air_to_EG2_in_kgph]+[Plant_air_to_EG3_in_kgph]+[Decoke_check]* 1000+[Plant_air_to_LAO_in_kgph])/1000
1 | C2_splitter_top_analyzer_C2H6_Adjusted | min([C2_splitter_top_analyzer_C2H6],[C2_splitter_top_analyzer_C2H6_peeo])
1 | C2_splitter_reflux_controller_opening_Adjusted | min([C2_splitter_reflux_controller_opening],[C2_splitter_reflux_controller_opening_peeo])
1 | C2_splitter_control_tray_temperature_controller_opening_Adjusted | min([C2_splitter_control_tray_temperature_controller_opening],[C2_splitter_control_tray_temperature_controller_opening_peeo])
1 | C2_splitter_control_tray_temperature_Adjusted | min([C2_splitter_control_tray_temperature],[C2_splitter_control_tray_temperature_peeo])
1 | Ethylene_surge_drum_vent_to_CGC_5Th_stage_controller_opening_Adjusted | min([Ethylene_surge_drum_vent_to_CGC_5Th_stage_controller_opening],[Ethylene_surge_drum_vent_to_CGC_5Th_stage_controller_opening_peeo])
1 | C2_compressor_RPM_Adjusted | min([C2_compressor_RPM],[C2_compressor_RPM_peeo])
1 | Fuel_gas_drum_pressure_Adjusted | min([Fuel_gas_drum_pressure],[Fuel_gas_drum_pressure_peeo])
1 | E_1402_level_Adjusted | min([E_1402_level],[E_1402_level_peeo])
1 | C2R_governer_opening_Adjusted | min([C2R_governer_opening],[C2R_governer_opening_peeo])
1 | E_1307_level_Adjusted | min([E_1307_level],[E_1307_level_peeo])
1 | E_1308_level_Adjusted | min([E_1308_level],[E_1308_level_peeo])
1 | E_1309_level_Adjusted | min([E_1309_level],[E_1309_level_peeo])
1 | E_1310_level_Adjusted | min([E_1310_level],[E_1310_level_peeo])
1 | C2_compressor_suction_pressure_Adjusted | min([C2_compressor_suction_pressure],[C2_compressor_suction_pressure_peeo])
1 | Ethylene_in_tail_gas_Adjusted | min([Ethylene_in_tail_gas],[Ethylene_in_tail_gas_peeo])
1 | Ethylene_in_recycle_ethane_Adjusted | min([Ethylene_in_recycle_ethane],[Ethylene_in_recycle_ethane_peeo])
1 | Specific_energy_consumption_in_C2R_Adjusted | if(missing([Specific_energy_consumption_in_C2R_peeo]),[Specific_energy_consumption_in_C2R],min([Specific_energy_consumption_in_C2R],[Specific_energy_consumption_in_C2R_peeo]))
1 | C2R_turbine_Inlet_steam_temp_Adjusted | min([C2R_turbine_Inlet_steam_temp],[C2R_turbine_Inlet_steam_temp_peeo])
1 | C2R_turbine_Inlet_steam_pressure_Adjusted | min([C2R_turbine_Inlet_steam_pressure],[C2R_turbine_Inlet_steam_pressure_peeo])
1 | C2R_turbine_Inlet_steam_flow_Adjusted | min([C2R_turbine_Inlet_steam_flow],[C2R_turbine_Inlet_steam_flow_peeo])
1 | C3_compressor_RPM_Adjusted | 4.047*[C3R_turbine_Inlet_steam_flow] + 2327.4
1 | C3R_governer_opening_Adjusted | 0.2981*[C3R_turbine_Inlet_steam_flow] + 22.271
1 | C3_compressor_suction_pressure_Adjusted | min([C3_compressor_suction_pressure],[C3_compressor_suction_pressure_peeo])
1 | C3R_surface_condenser_level_controller_opening_Adjusted | min([C3R_surface_condenser_level_controller_opening],[C3R_surface_condenser_level_controller_opening_peeo])
1 | Specific_energy_consumption_in_C3R_Adjusted | if(missing([Specific_energy_consumption_in_C3R_peeo]),[Specific_energy_consumption_in_C3R],min([Specific_energy_consumption_in_C3R],[Specific_energy_consumption_in_C3R_peeo]))
1 | C3R_turbine_Inlet_steam_temp_Adjusted | min([C3R_turbine_Inlet_steam_temp],[C3R_turbine_Inlet_steam_temp_peeo])
1 | C3R_turbine_Inlet_steam_pressure_Adjusted | min([C3R_turbine_Inlet_steam_pressure],[C3R_turbine_Inlet_steam_pressure_peeo])
1 | C3R_turbine_Inlet_steam_flow_Adjusted | min([C3R_turbine_Inlet_steam_flow],[C3R_turbine_Inlet_steam_flow_peeo])
1 | C2R_N | 1.321
1 | C2R_expo | [C2R_N]/(C2R_N-1)
1 | C2R_m | ([C2R_dis_1]+[C2R_dis_2])*1000/3600
1 | C2R_pr_exp | (([C2R_dis_Pr_1]+1)/([C2_compressor_suction_pressure]+1))^((C2R_N-1)/[C2R_N])
1 | C2R_work1_MW | ([C2R_expo] * 0.2964 * [C2R_m] * [C2R_inlet_T] * [C2R_pr_exp])/1000
1 | C2R_m2 | [C2R_dis_2]*1000/3600
1 | C2R_pr_exp2 | (([C2R_dis_Pr_2]+1)/([C2R_dis_Pr_1]+1))^((C2R_N-1)/[C2R_N])
1 | C2R_work2_MW | ([C2R_expo] * 0.2964 * [C2R_m2] * [C2R_outlet1_T] * [C2R_pr_exp2])/1000
1 | C2R_Total_work | [C2R_work1_MW]+[C2R_work2_MW]
1 | C2_splitter_top_analyzer_C2H6_KEV | [C2_splitter_top_analyzer_C2H6]*[ETH_Plant_Status]
1 | C2_splitter_reflux_controller_opening_KEV | [C2_splitter_reflux_controller_opening]*[ETH_Plant_Status]
1 | C2_splitter_control_tray_temperature_controller_opening_KEV | [C2_splitter_control_tray_temperature_controller_opening]*[ETH_Plant_Status]
1 | Ethylene_surge_drum_vent_to_CGC_5Th_stage_controller_opening_KEV | [Ethylene_surge_drum_vent_to_CGC_5Th_stage_controller_opening]*[ETH_Plant_Status]
1 | C2_compressor_RPM_KEV | [C2_compressor_RPM]*[ETH_Plant_Status]
1 | C2R_governer_opening_KEV | [C2R_governer_opening]*[ETH_Plant_Status]
1 | E_1310_level_KEV | [E_1310_level]*[ETH_Plant_Status]
1 | C2_compressor_suction_pressure_KEV | [C2_compressor_suction_pressure]*[ETH_Plant_Status]
1 | Specific_energy_consumption_in_C2R_KEV | [Specific_energy_consumption_in_C2R]*[ETH_Plant_Status]
1 | C2R_turbine_Inlet_steam_temp_KEV | [C2R_turbine_Inlet_steam_temp]*[ETH_Plant_Status]
1 | C2R_turbine_Inlet_steam_pressure_KEV | [C2R_turbine_Inlet_steam_pressure]*[ETH_Plant_Status]
1 | C2R_turbine_Inlet_steam_flow_KEV | [C2R_turbine_Inlet_steam_flow]*[ETH_Plant_Status]
1 | Ethylene_in_tail_gas_KEV | [Ethylene_in_tail_gas]*[ETH_Plant_Status]
1 | Fuel_gas_drum_pressure_KEV | [Fuel_gas_drum_pressure]*[ETH_Plant_Status]
1 | E_1402_level_KEV | [E_1402_level]*[ETH_Plant_Status]
1 | E_1307_level_KEV | [E_1307_level]*[ETH_Plant_Status]
1 | C3_compressor_RPM_KEV | [C3_compressor_RPM]*[ETH_Plant_Status]
1 | C3R_governer_opening_KEV | [C3R_governer_opening]*[ETH_Plant_Status]
1 | E_1308_level_KEV | [E_1308_level]*[ETH_Plant_Status]
1 | E_1309_level_KEV | [E_1309_level]*[ETH_Plant_Status]
1 | C3_compressor_suction_pressure_KEV | [C3_compressor_suction_pressure]*[ETH_Plant_Status]
1 | Ethylene_in_recycle_ethane_KEV | [Ethylene_in_recycle_ethane]*[ETH_Plant_Status]
1 | C2_splitter_control_tray_temperature_KEV | [C2_splitter_control_tray_temperature]*[ETH_Plant_Status]
1 | C3R_surface_condenser_level_controller_opening_KEV | [C3R_surface_condenser_level_controller_opening]*[ETH_Plant_Status]
1 | Specific_energy_consumption_in_C3R_KEV | [Specific_energy_consumption_in_C3R]*[ETH_Plant_Status]
1 | C3R_turbine_Inlet_steam_temp_KEV | [C3R_turbine_Inlet_steam_temp]*[ETH_Plant_Status]
1 | C3R_turbine_Inlet_steam_pressure_KEV | [C3R_turbine_Inlet_steam_pressure]*[ETH_Plant_Status]
1 | C3R_turbine_Inlet_steam_flow_KEV | [C3R_turbine_Inlet_steam_flow]*[ETH_Plant_Status]
1 | scaled_eff_5021_Adjusted | [Optimum_Eff_5021]
1 | CO2_comp_5070_KEV_ASCV_Opening_Adjusted | [ASCV_Optimum_Opening]
1 | ETH_LPS_Demand_delta_Adjusted | [ETH_LPS_Demand_delta]
1 | C3R_Dryness | 0.91
1 | C3R_EXT_pressure | ([LP_Steam_Pressure]+1)
1 | C3R_EXT_Temp | ([LP_Steam_Temperature]*1)
1 | C3R_InletPressureAbsolute | ([C3R_turbine_Inlet_steam_pressure] + 1.01325)
1 | C3R_InletFlowRateKgs | ([C3R_turbine_Inlet_steam_flow] * 1000 / 3600)
1 | C3R_ExtFlowRateKgs | ([LP_Steam_from_PRC_Extraction] * 1000 / 3600)
1 | C3R_LPSFlowRateKgs | ([C3R_InletFlowRateKgs] - [C3R_ExtFlowRateKgs])
1 | C3R_InletEnthalpy | [C2R_InletEnthalpy]*1
1 | C3R_InletEntropy | [C2R_InletEntropy]*1
1 | C3R_ExtEnthalpyActual | [LP_Steam_Enthalpy]*4.184
1 | C3R_ExtEntropyActual | (.005493 * [C3R_EXT_Temp] - 0.10666 * [C3R_EXT_pressure] + 6.593876)
1 | C3R_entropy_fraction | [C3R_InletEntropy]/[C3R_ExtEntropyActual]
1 | C3R_ext_enthalpy_isen | [C3R_ExtEnthalpyActual]*[C3R_entropy_fraction]
1 | C3R_ExtSliqIsentropic | (0.05 * [C3R_EXT_pressure] + 1.4695)
1 | C3R_ExtSfgIsentropic | (5.606 - (0.1 * [C3R_EXT_pressure]))
1 | C3R_ExtDrynessIsentropic | (([C3R_InletEntropy] - [C3R_ExtSliqIsentropic]) / [C3R_ExtSfgIsentropic])
1 | C3R_ExtEnthalpyIsentropic | [C3R_ext_enthalpy_isen]*1
1 | C3R_ExhaustHliqActual | (0.972 * [C3R_Exhaust_pressure] + 315.35 )
1 | C3R_ExhaustHfgActual | (2322.7 - (.6188 * [C3R_Exhaust_pressure]) )
1 | C3R_ExhaustEnthalpyActual | ([C3R_ExhaustHliqActual] + ([C3R_Dryness] * [C3R_ExhaustHfgActual]))
1 | C3R_ExhaustSliqIsentropic | (0.0026 * [C3R_Exhaust_pressure] + 1.032 )
1 | C3R_ExhaustSfgIsentropic | (6.611 - (0.0052 * [C3R_Exhaust_pressure]) )
1 | C3R_ExhaustDrynessIsentropic | (([C3R_ExtEntropyActual] - [C3R_ExhaustSliqIsentropic]) / [C3R_ExhaustSfgIsentropic])
1 | C3R_ExhaustHliqIsentropic | ([C3R_ExtEntropyActual]-[C3R_ExhaustSliqIsentropic])/[C3R_ExhaustSfgIsentropic]
1 | C3R_ExhaustEnthalpyIsentropic | [C3R_dryness_isentropic]*([C3R_ExhaustHliqActual]+[C3R_ExhaustHfgActual]) + (1-[C3R_dryness_isentropic]) * [C3R_ExhaustHliqActual]
1 | C3R_WorkHPActual | ([C3R_InletFlowRateKgs] * ([C3R_InletEnthalpy] - [C3R_ExtEnthalpyActual]))
1 | C3R_WorkLPCActual | ([C3R_LPSFlowRateKgs] * ([C3R_ExtEnthalpyActual] - [C3R_ExhaustEnthalpyActual]))
1 | C3R_TotalActualWork | ([C3R_WorkHPActual] + [C3R_WorkLPCActual])
1 | C3R_WorkHPIsentropic | ([C3R_InletFlowRateKgs] * ([C3R_InletEnthalpy] - [C3R_ExtEnthalpyIsentropic]))
1 | C3R_WorkLPCIsentropic | ([C3R_LPSFlowRateKgs] * ([C3R_ExtEnthalpyIsentropic] - [C3R_ExhaustEnthalpyIsentropic]))
1 | C3R_TotalIsentropicWork | ([C3R_WorkHPIsentropic] + [C3R_WorkLPCIsentropic])
1 | C3R_TurbineEfficiency | ([C3R_TotalActualWork] / [C3R_TotalIsentropicWork])
1 | C3R_TurbineEfficiencyPercent | ([C3R_TurbineEfficiency] * 100)
1 | C3R_ActualPowerOutputkW | ([C3R_TotalActualWork])
1 | C3R_ActualPowerOutputMW | ([C3R_ActualPowerOutputkW] / 1000)
1 | C2R_ActualDrynessFactor | 0.895
1 | C2R_InletPressureAbsolute | ([C2R_turbine_Inlet_steam_pressure] + 1.01325)
1 | C2R_InletFlowRateKgs | ([C2R_turbine_Inlet_steam_flow] * 1000 / 3600)
1 | C2R_OutletSatPressure | (0.008444 * [KT_1500_temp_out] - .30283)
1 | C2R_InletEnthalpy | (3* [C2R_turbine_Inlet_steam_temp] - 7.857* [C2R_InletPressureAbsolute] + 2344.126)
1 | C2R_InletEntropy | (0.006 * [C2R_turbine_Inlet_steam_temp] - .0157 * [C2R_InletPressureAbsolute] + 5.028)
1 | C2R_OutletHliqActual | (4.4868 * [C2R_OutletSatPressure] + 147.87)
1 | C2R_OutletHfgActual | (2418.5 - (2.6195 * [C2R_OutletSatPressure]))
1 | C2R_OutletEnthalpyActual | ([C2R_OutletHliqActual] + ([C2R_ActualDrynessFactor] * [C2R_OutletHfgActual]))
1 | C2R_OutletSliqIsentropic | (0.0135 * [C2R_OutletSatPressure] + 0.5168)
1 | C2R_OutletSfgIsentropic | (7.8042 - (0.0309 * [C2R_OutletSatPressure]))
1 | C2R_IsentropicDrynessFactor | (([C2R_InletEntropy] - [C2R_OutletSliqIsentropic]) / [C2R_OutletSfgIsentropic])
1 | C2R_OutletEnthalpyIsentropic | (((1-[C2R_IsentropicDrynessFactor])*[C2R_OutletHliqActual]) + ([C2R_IsentropicDrynessFactor] * ([C2R_OutletHfgActual]+[C2R_OutletHliqActual])))
1 | C2R_TurbineEfficiency | (([C2R_InletEnthalpy] - [C2R_OutletEnthalpyActual]) / ([C2R_InletEnthalpy] - [C2R_OutletEnthalpyIsentropic]))
1 | C2R_TurbineEfficiencyPercent | ([C2R_TurbineEfficiency] * 100)
1 | C3R_dryness_isentropic | ([C3R_ExtEntropyActual]-[C3R_ExhaustSliqIsentropic])/[C3R_ExhaustSfgIsentropic]
1 | K_5021_Interstage_Cooler_1_Approach_Temp | [PK_5020_status]*([Interstage_Cooler_1_Outlet_Temperature]-[CWS_Supply_Temperature])
1 | K_5021_Interstage_Cooler_2_Approach_Temp | [PK_5020_status]*([Interstage_Cooler_2_Outlet_Temperature]-[CWS_Supply_Temperature])
1 | K_5021_Interstage_Cooler_3_Approach_Temp | [PK_5020_status]*([Interstage_Cooler_3_Outlet_Temperature]-[CWS_Supply_Temperature])
1 | K_5021_Interstage_Cooler_1_Approach_Temp_Adjusted | [K_5021_Dis_Flow]*0.000205
1 | K_5021_Interstage_Cooler_2_Approach_Temp_Adjusted | [K_5021_Dis_Flow]*0.000288
1 | K_5021_Interstage_Cooler_3_Approach_Temp_Adjusted | [K_5021_Dis_Flow]*0.000506
1 | Contribution_to_SEEC_Fuel | (([Sp_En_H_1111_actual]*[Furnace_1_Status_actual]-[Sp_En_H_1111_optimum]*[Furnace_1_Status_optimum])*[Furnace1_Feed_optimum])+(([Sp_En_H_1112_actual]*[Furnace_2_Status_actual]-[Sp_En_H_1112_optimum]*[Furnace_2_Status_optimum])*[Furnace2_Feed_optimum])+(([Sp_En_H_1113_actual]*[Furnace_3_Status_actual]-[Sp_En_H_1113_optimum]*[Furnace_3_Status_optimum])*[Furnace3_Feed_optimum])+(([Sp_En_H_1114_actual]*[Furnace_4_Status_actual]-[Sp_En_H_1114_optimum]*[Furnace_4_Status_optimum])*[Furnace4_Feed_optimum])+(([Sp_En_H_1115_actual]*[Furnace_5_Status_actual]-[Sp_En_H_1115_optimum]*[Furnace_5_Status_optimum])*[Furnace5_Feed_optimum])+(([Sp_En_H_1116_actual]*[Furnace_6_Status_actual]-[Sp_En_H_1116_optimum]*[Furnace_6_Status_optimum])*[Furnace6_Feed_optimum])+(([Sp_En_H_1117_actual]*[Furnace_7_Status_actual]-[Sp_En_H_1117_optimum]*[Furnace_7_Status_optimum])*[Furnace7_Feed_optimum])+(([Sp_En_H_1118_actual]*[Furnace_8_Status_actual]-[Sp_En_H_1118_optimum]*[Furnace_8_Status_optimum])*[Furnace8_Feed_optimum])+(([Sp_En_H_1119_actual]*[Furnace_9_Status_actual]-[Sp_En_H_1119_optimum]*[Furnace_9_Status_optimum])*[Furnace9_Feed_optimum])+(([Sp_En_BO_7104A_actual]-[Sp_En_BO_7104A_optimum])*[BLR_1_HPS_Gen_optimum])+(([Sp_En_BO_7104B_actual]-[Sp_En_BO_7104B_optimum])*[BLR_2_HPS_Gen_optimum])+(([Sp_En_BO_7104C_actual]-[Sp_En_BO_7104C_optimum])*[BLR_3_HPS_Gen_optimum])+(([Sp_En_BO_7104D_actual]-[Sp_En_BO_7104D_optimum])*[BLR_4_HPS_Gen_optimum])+(([Sp_En_BO_7104E_actual]-[Sp_En_BO_7104E_optimum])*[BLR_5_HPS_Gen_optimum])+(([Sp_En_H_3831_actual]*[LAO_Plant_Status_actual]/1000-[Sp_En_H_3831_optimum]*[LAO_Plant_Status_optimum]/1000)*[H3831_steam_flow_optimum])
1 | Contribution_to_SEEC_Steam | (([Sp_En_E_2523_actual]*[E_2523_Status_actual]-[Sp_En_E_2523_optimum]*[E_2523_Status_optimum])*[Process_flow_of_E_2523_optimum])+(([Sp_En_E_2531_actual]*[E_2531_Status_actual]-[Sp_En_E_2531_optimum]*[E_2531_Status_optimum])*[Process_flow_of_E_2523_optimum])+(([Sp_En_E_2610_actual]*[E_2610_Status_actual]-[Sp_En_E_2610_optimum]*[E_2610_Status_optimum])*[Process_flow_of_E_2610_optimum])+(([Sp_En_E_2620_actual]*[E_2620_Status_actual]-[Sp_En_E_2620_optimum]*[E_2620_Status_optimum])*[Process_flow_of_E_2620_optimum])+(([Sp_En_E_4523_actual]*[E_4523_Status_actual]-[Sp_En_E_4523_optimum]*[E_4523_Status_optimum])*[Process_flow_of_E_4523_optimum])+(([Sp_En_E_4531_actual]*[E_4531_Status_actual]-[Sp_En_E_4531_optimum]*[E_4531_Status_optimum])*[Process_flow_of_E_4523_optimum])+(([Sp_En_E_4610_actual]*[E_4610_Status_actual]-[Sp_En_E_4610_optimum]*[E_4610_Status_optimum])*[Process_flow_of_E_4610_optimum])+(([Sp_En_E_4620_actual]*[E_4620_Status_actual]-[Sp_En_E_4620_optimum]*[E_4620_Status_optimum])*[Process_flow_of_E_4620_optimum])+(([Sp_En_E_6531_actual]*[E_6531_Status_actual]-[Sp_En_E_6531_optimum]*[E_6531_Status_optimum])*[Process_flow_of_E_6531_optimum])+(([Sp_En_E_6620_actual]*[E_6620_Status_actual]-[Sp_En_E_6620_optimum]*[E_6620_Status_optimum])*[Process_flow_of_E_6531_optimum])+(([Sp_En_KT_1200_actual]*[KT_1200_Status_actual]-[Sp_En_KT_1200_optimum]*[KT_1200_Status_optimum])*[Total_Ethylene_Production_ETH_Plant_optimum])+(([Sp_En_E_1102_actual]*[E_1102_Status_actual]-[Sp_En_E_1102_optimum]*[E_1102_Status_optimum])*[Process_flow_of_E_1102_optimum])+(([Sp_En_KT_7202A_actual]-[Sp_En_KT_7202A_optimum])*[Air_compressor_A_Discharge_flow_optimum])+(([Sp_En_KT_7202D_actual]-[Sp_En_KT_7202D_optimum])*[Air_compressor_D_Discharge_flow_optimum])+(([Sp_En_V_7101A_actual]*[V_7101A_Status_actual]/1000-[Sp_En_V_7101A_optimum]*[V_7101A_Status_optimum]/1000)*[Total_Flow_to_Deareator_A_optimum])+(([Sp_En_V_7101B_actual]*[V_7101B_Status_actual]/1000-[Sp_En_V_7101B_optimum]*[V_7101B_Status_optimum]/1000)*[Total_Flow_to_Deareator_B_optimum])+(([Sp_En_PT_7102B_actual]*[VHP_BFW_B_Turb_Status_actual]/1000-[Sp_En_PT_7102B_optimum]*[VHP_BFW_B_Turb_Status_optimum]/1000)*[VHP_BFW_B_Discharge_flow_optimum])+(([Sp_En_PT_7102C_actual]*[VHP_BFW_C_Turb_Status_actual]/1000-[Sp_En_PT_7102C_optimum]*[VHP_BFW_C_Turb_Status_optimum]/1000)*[VHP_BFW_C_Discharge_flow_optimum])+(([Sp_En_PT_7103B_actual]*[BFW_B_Turb_Status_actual]-[Sp_En_PT_7103B_optimum]*[BFW_B_Turb_Status_optimum])*[Process_flow_of_PT_7103B_optimum])+(([Sp_En_PT_7103C_actual]*[BFW_C_Turb_Status_actual]-[Sp_En_PT_7103C_optimum]*[BFW_C_Turb_Status_optimum])*[Process_flow_of_PT_7103C_optimum])+(([Sp_En_PT_7103E_actual]*[BFW_E_Turb_Status_actual]-[Sp_En_PT_7103E_optimum]*[BFW_E_Turb_Status_optimum])*[Process_flow_of_PT_7103E_optimum])+(([Sp_En_PT_7801A_actual]*[CW_Turbine_A_Status_actual]-[Sp_En_PT_7801A_optimum]*[CW_Turbine_A_Status_optimum])*[Process_flow_of_PT_7801A_optimum])+(([Sp_En_PT_7801B_actual]*[CW_Turbine_B_Status_actual]-[Sp_En_PT_7801B_optimum]*[CW_Turbine_B_Status_optimum])*[Process_flow_of_PT_7801A_optimum])+(([Sp_En_PT_7801G_actual]*[CW_Turbine_G_Status_actual]-[Sp_En_PT_7801G_optimum]*[CW_Turbine_G_Status_optimum])*[Process_flow_of_PT_7801A_optimum])+(([Sp_En_C_2310_to_E_2310_actual]*[EG1_Stripping_status_actual]-[Sp_En_C_2310_to_E_2310_optimum]*[EG1_Stripping_status_optimum])*[Process_flow_of_E_2523_optimum])+(([Sp_En_C_4310_to_E_4310_actual]*[EG2_Stripping_status_actual]-[Sp_En_C_4310_to_E_4310_optimum]*[EG2_Stripping_status_optimum])*[Process_flow_of_E_4523_optimum])+(([Sp_En_C_2220_to_E_2220_actual]*[EG1_Regen_status_actual]-[Sp_En_C_2220_to_E_2220_optimum]*[EG1_Regen_status_optimum])*[Process_flow_of_C_2220_E_2220_optimum])+(([Sp_En_C_4220_to_E_4220_actual]*[EG2_Regen_status_actual]-[Sp_En_C_4220_to_E_4220_optimum]*[EG2_Regen_status_optimum])*[Process_flow_of_C_4220_E_4220_optimum])+(([Sp_En_E_6220_actual]*[EG3_Regen_status_actual]-[Sp_En_E_6220_optimum]*[EG3_Regen_status_optimum])*[Process_flow_of_E_6220_optimum])+(([Specific_energy_consumption_in_C2R_actual]*3.6*[ETH_Plant_Status_actual]-[Specific_energy_consumption_in_C2R_optimum]*3.6*[ETH_Plant_Status_optimum])*[Ethylene_total_flow_optimum])+(([Specific_energy_consumption_in_C3R_actual]*3.6*[ETH_Plant_Status_actual]-[Specific_energy_consumption_in_C3R_optimum]*3.6*[ETH_Plant_Status_optimum])*[Ethylene_total_flow_optimum])
1 | Contribution_to_SEEC_Elect | (([Sp_En_KM_2115_actual]*[KM_2115_Status_actual]-[Sp_En_KM_2115_optimum]*[KM_2115_Status_optimum])*[KM_2115_Flow_optimum])+(([Sp_En_KM_4115_actual]*[KM_4115_Status_actual]-[Sp_En_KM_4115_optimum]*[KM_4115_Status_optimum])*[KM_4115_Flow_optimum])+(([Sp_En_KM_7202B_actual]-[Sp_En_KM_7202B_optimum])*[Air_compressor_B_Discharge_flow_optimum])+(([Sp_En_KM_7202C_actual]-[Sp_En_KM_7202C_optimum])*[Air_compressor_C_Discharge_flow_optimum])+(([Sp_En_PK_5020_actual]*[PK_5020_status_actual]/1000-[Sp_En_PK_5020_optimum]*[PK_5020_status_optimum]/1000)*[Process_flow_of_PK_5020_optimum])+(([Sp_En_PK_5070_actual]*[PK_5070_status_actual]/1000-[Sp_En_PK_5070_optimum]*[PK_5070_status_optimum]/1000)*[K_5071_Dis_Flow_optimum])+(([Sp_En_PM_7102A_actual]*[VHP_BFW_A_Motor_Status_actual]-[Sp_En_PM_7102A_optimum]*[VHP_BFW_A_Motor_Status_optimum])*[VHP_BFW_A_Discharge_flow_optimum])+(([Sp_En_PM_7103A_actual]*[BFW_A_Motor_Status_actual]-[Sp_En_PM_7103A_optimum]*[BFW_A_Motor_Status_optimum])*[Process_flow_of_PM_7103A_optimum])+(([Sp_En_PM_7103D_actual]*[BFW_D_Motor_Status_actual]-[Sp_En_PM_7103D_optimum]*[BFW_D_Motor_Status_optimum])*[Process_flow_of_PM_7103D_optimum])+(([Sp_En_PM_7103F_actual]*[BFW_F_Motor_Status_actual]-[Sp_En_PM_7103F_optimum]*[BFW_F_Motor_Status_optimum])*[Process_flow_of_PM_7103F_optimum])+(([Sp_En_KM_6115_actual]*[KM_6115_Status_actual]-[Sp_En_KM_6115_optimum]*[KM_6115_Status_optimum])*[Process_flow_of_KM_6115_optimum])
1 | Contribution_to_SEEC_Total | [Contribution_to_SEEC_Fuel_actual]+[Contribution_to_SEEC_Steam_actual]+[Contribution_to_SEEC_Fuel_actual]
1 | Contribution_to_SEEC_Equi_Fuel | [Contribution_to_SEEC_Fuel_actual]
1 | Contribution_to_SEEC_Equi_Steam | ([Contribution_to_SEEC_Steam_actual]/0.9)
1 | Contribution_to_SEEC_Equi_Elect | ([Contribution_to_SEEC_Elect_actual]/0.375)
1 | Contribution_to_SEEC_Equi_Total | [Contribution_to_SEEC_Equi_Fuel_actual]+[Contribution_to_SEEC_Equi_Steam_actual]+[Contribution_to_SEEC_Equi_Elect_actual]
1 | Modified_HP_MP_BFW_Injection | 0.1*[MP_Steam_Generation]
1 | Fuel_to_LAO_Heater | [FUEL_GAS_From_UO_to_LAO_A]+[FUEL_GAS_From_UO_to_LAO_B]
1 | Furnaces_running | [Furnace_1_Status]+[Furnace_2_Status]+[Furnace_3_Status]+[Furnace_4_Status]+[Furnace_5_Status]+[Furnace_6_Status]+[Furnace_7_Status]+[Furnace_8_Status]+[Furnace_9_Status]
1 | FD_Motor_Motor | 0
1 | EI_total_energy | [EI_CO2_Energy_Consumption_monthly]+[EI_EG1_Energy_Consumption_monthly]+[EI_EG2_Energy_Consumption_monthly]+[EI_EG3_Energy_Consumption_monthly]+[EI_ETH_Energy_Consumption_monthly]+[EI_LAO_Energy_Consumption_monthly]
1 | EI_total_production | [EI_CO2_production_monthly]+[EI_EG1_production_monthly]+[EI_EG2_production_monthly]+[EI_EG3_production_monthly]+[EI_ETH_production_monthly]+[EI_LAO_production_monthly]
1 | EI_Energy_GJ | ([Contribution_from_SEUs_GJ_HR]+[Total_Fuel_Consumption_U_O]*[LHV]+[Total_Power_Consumption_U_O]*3.6)
1 | EI_energy_benefit_from_EO | ([EI_Energy_GJ]-([Contribution_from_SEUs_GJ_HR]+[Total_Fuel_Consumption_U_O]*[LHV]+[Total_Power_Consumption_U_O]*3.6))*24*30.5
1 | EI_total_energy_after | [EI_total_energy] - [EI_energy_benefit_from_EO]
1 | EI_Original_sp_energy | if([act_running]==1,([EI_total_energy]/[EI_total_production]),([EI_total_energy_after]/[EI_total_production]))
1 | EI_percent_improvement | ([EI_Original_sp_energy_actual]/[EI_Original_sp_energy_optimum]-1)*100
1 | ETH_Surface_condenser_controller_level_opening_Adjusted | min([ETH_Surface_condenser_controller_level_opening],[ETH_Surface_condenser_controller_level_opening_peeo])
1 | CGC_Interstage_DP_1Stage_Adjusted | min([CGC_Interstage_DP_1Stage],[CGC_Interstage_DP_1Stage_peeo])
1 | CGC_Interstage_DP_2Stage_Adjusted | min([CGC_Interstage_DP_2Stage],[CGC_Interstage_DP_2Stage_peeo])
1 | CGC_Interstage_DP_3Stage_Adjusted | min([CGC_Interstage_DP_3Stage],[CGC_Interstage_DP_3Stage_peeo])
1 | CGC_Interstage_DP_4Stage_Adjusted | min([CGC_Interstage_DP_4Stage],[CGC_Interstage_DP_4Stage_peeo])
1 | CGC_Disch_Correc_Temp_1Stage_Adjusted | min([CGC_Disch_Correc_Temp_1Stage],[CGC_Disch_Correc_Temp_1Stage_peeo])
1 | CGC_Disch_Correc_Temp_2Stage_Adjusted | min([CGC_Disch_Correc_Temp_2Stage],[CGC_Disch_Correc_Temp_2Stage_peeo])
1 | CGC_Disch_Correc_Temp_3Stage_Adjusted | min([CGC_Disch_Correc_Temp_3Stage],[CGC_Disch_Correc_Temp_3Stage_peeo])
1 | CGC_Disch_Correc_Temp_4Stage_Adjusted | min([CGC_Disch_Correc_Temp_4Stage],[CGC_Disch_Correc_Temp_4Stage_peeo])
1 | EG2_Extraction_steam_from_5th_effect_evaporator_to_6th_effect_reboiler_Adjusted | min([EG2_Extraction_steam_from_5th_effect_evaporator_to_6th_effect_reboiler],[EG2_Extraction_steam_from_5th_effect_evaporator_to_6th_effect_reboiler_peeo])
1 | EG1_Extraction_steam_from_5th_effect_evaporator_to_6th_effect_reboiler_Adjusted | min([EG1_Extraction_steam_from_5th_effect_evaporator_to_6th_effect_reboiler],[EG1_Extraction_steam_from_5th_effect_evaporator_to_6th_effect_reboiler_peeo])
1 | EG3_8th_effect_reboiler_extraction_steam_inlet_Adjusted | min([EG3_8th_effect_reboiler_extraction_steam_inlet],[EG3_8th_effect_reboiler_extraction_steam_inlet_peeo])
1 | CGC_Extraction_Opening_Adjusted | min([CGC_Extraction_Opening],[CGC_Extraction_Opening_peeo])
1 | min_load | min(([BLR_1_HPS_Gen]+(1-[BLR_1_Status])*150),([BLR_2_HPS_Gen]+(1-[BLR_2_Status])*150),([BLR_3_HPS_Gen]+(1-[BLR_3_Status])*150),([BLR_4_HPS_Gen]+(1-[BLR_4_Status])*150),([BLR_5_HPS_Gen]+(1-[BLR_5_Status])*150))
1 | max_load | max([BLR_1_HPS_Gen],[BLR_2_HPS_Gen],[BLR_3_HPS_Gen],[BLR_4_HPS_Gen],[BLR_5_HPS_Gen])
1 | min_load_opt | min([BLR_1_HPS_Gen],[BLR_2_HPS_Gen],[BLR_3_HPS_Gen],[BLR_4_HPS_Gen],[BLR_5_HPS_Gen])
1 | max_load_opt | max([BLR_1_HPS_Gen],[BLR_2_HPS_Gen],[BLR_3_HPS_Gen],[BLR_4_HPS_Gen],[BLR_5_HPS_Gen])
1 | Eth_saturator_Blowdown_flow_Adjusted | min([Eth_saturator_Blowdown_flow],[Eth_saturator_Blowdown_flow_peeo])
1 | Eth_ethylene_flow_C2_splitter_reflux_Adjusted | min([Eth_ethylene_flow_C2_splitter_reflux],[Eth_ethylene_flow_C2_splitter_reflux_peeo])
1 | LP_steam_pressure_to_saturator_Adjusted | min([LP_steam_pressure_to_saturator],[LP_steam_pressure_to_saturator_peeo])
1 | CW_Demand_Header_2_Adjusted | [EOEG3_Plant_Status]*[CW_Demand_Header_2]
1 | Total_CW_Demand_both_Headers | [Total_CW_Demand]+[CW_Demand_Header_2]
1 | Total_Air_Consumption | [Calculated_Inst_air]+[Calculated_Plant_air]
1 | Total_Air_to_Header | ([AC_A_Flow_To_Header]*[Air_Compressor_Turbine_A_Status]+[AC_B_Flow_To_Header]*[Air_Compressor_Motor_B_Status]+[AC_C_Flow_To_Header]*[Air_Compressor_Motor_C_Status]+[AC_D_Flow_To_Header]*[Air_Compressor_Turbine_D_Status])
1 | Air_Imbalance | [Total_Air_to_Header]-[Total_Air_Consumption]
1 | CW_Motor_7814A_Power | [CW_Motor_7814A_Status]*2.55*0.9
1 | CW_Motor_7814B_Power | [CW_Motor_7814B_Status]*2.55*0.9
1 | CW_Motor_7814C_Power | [CW_Motor_7814C_Status]*2.55*0.9
1 | C3R_Steam_Margin | max(259.190-[C3R_turbine_Inlet_steam_flow],0)
1 | HP_to_LP_Let_Down_Valve_PC7026_LP_Steam_flow_out_ETH_Adjusted | if([HP_to_LP_Let_Down_Valve_PC7026_LP_Steam_flow_out_ETH]>7.006 && [C3R_governer_opening]<95,if([HP_to_LP_Let_Down_Valve_PC7026_LP_Steam_flow_out_ETH]-[C3R_Steam_Margin]>7.005,[HP_to_LP_Let_Down_Valve_PC7026_LP_Steam_flow_out_ETH]-[C3R_Steam_Margin],7.006),[HP_to_LP_Let_Down_Valve_PC7026_LP_Steam_flow_out_ETH])
1 | Power_to_EG_1_benefit | ([Power_to_EG_1_actual]-[Power_to_EG_1_optimum])*3.6*[Power_Rate_actual]
1 | Power_to_EG_2_benefit | ([Power_to_EG_2_actual]-[Power_to_EG_2_optimum])*3.6*[Power_Rate_actual]
1 | Power_to_EG_3_benefit | ([Power_to_EG_3_actual]-[Power_to_EG_3_optimum])*3.6*[Power_Rate_actual]
1 | Power_to_CO2_benefit | ([Power_to_CO2_actual]-[Power_to_CO2_optimum])*3.6*[Power_Rate_actual]
1 | U_O_energy | [Total_Fuel_Consumption_U_O]*[LHV]+[Total_Power_Consumption_U_O]*3.6
1 | Total_energy_U&O_and_Process_plants | [U_O_energy]+[Contribution_from_SEUs_GJ_HR]
1 | FD_Fan_BLR_1_Steam_reg | ((0.4255*[BLR_1_HPS_Gen]^2 - 32.667*[BLR_1_HPS_Gen] + 4378.1)/1000)
1 | FD_Fan_BLR_2_Steam_reg | ((0.4601*[BLR_2_HPS_Gen]^2 - 39.276*[BLR_2_HPS_Gen] + 4711.7)/1000)
1 | FD_Fan_BLR_3_Steam_reg | ((0.4481*[BLR_3_HPS_Gen]^2 - 35.004*[BLR_3_HPS_Gen] + 4701.3)/1000)
1 | FD_Fan_BLR_4_Steam_reg | ((0.4828*[BLR_4_HPS_Gen]^2 - 46.088*[BLR_4_HPS_Gen] + 5015.5)/1000)
1 | FD_Fan_BLR_5_Steam_reg | ((0.0843*[BLR_5_HPS_Gen]^2 + 9.2624*[BLR_5_HPS_Gen] + 4772.4)/1000)
1 | ECT_Eth_Total_energy_act | [ECT_Eth_Total_energy]
1 | ECT_EG1_Total_energy_act | [ECT_EG1_Total_energy]
1 | ECT_EG2_Total_energy_act | [ECT_EG2_Total_energy]
1 | ECT_EG3_Total_energy_act | [ECT_EG3_Total_energy]
1 | ECT_LAO_Total_energy_act | [ECT_LAO_Total_energy]
1 | PK_5020_status | if([Process_flow_of_PK_5020]>10000,1,0)
1 | PK_5070_status | if([K_5071_Dis_Flow]>10000,1,0)
1 | Total_treated_water_EG1 | [Treated_Water_To_1st_Effect_Evaporator_C_2531]+[Treated_Water_To_2nd_Effect_Evaporator_C_2532]+[Treated_Water_To_3rd_Effect_Evaporator_C_2533]+[Treated_Water_To_4th_Effect_Evaporator_C_2534]+[Treated_Water_To_5th_Effect_Evaporator_C_2535]
1 | Total_treated_water_EG2 | [Treated_Water_To_1st_Effect_Evaporator_C_4531]+[Treated_Water_To_2nd_Effect_Evaporator_C_4532]+[Treated_Water_To_3rd_Effect_Evaporator_C_4533]+[Treated_Water_To_4th_Effect_Evaporator_C_4534]+[Treated_Water_To_5th_Effect_Evaporator_C_4535]
1 | W_EOE_ratio_EG1_Adjusted | min([W_EOE_ratio_EG1],[W_EOE_ratio_EG1_peeo])
1 | W_EOE_ratio_EG2_Adjusted | min([W_EOE_ratio_EG2],[W_EOE_ratio_EG2_peeo])
1 | W_EOE_ratio_EG3_Adjusted | min([W_EOE_ratio_EG3],[W_EOE_ratio_EG3_peeo])
1 | CGC_Condensate | [CGC_turbine_Inlet_steam_flow]-[HP_Steam_from_CGC_Extraction]
1 | C3R_Condensate | [C3R_turbine_Inlet_steam_flow]-[LP_Steam_from_PRC_Extraction]
1 | Blowdown_percentage_boiler_A | ([BOILER_A_CBD]/[BLR_1_HPS_Gen])/10
1 | Blowdown_percentage_boiler_B | ([BOILER_B_CBD]/[BLR_2_HPS_Gen])/10
1 | Blowdown_percentage_boiler_C | ([BOILER_C_CBD]/[BLR_3_HPS_Gen])/10
1 | Blowdown_percentage_boiler_D | ([BOILER_D_CBD]/[BLR_4_HPS_Gen])/10
1 | Blowdown_percentage_boiler_E | ([BOILER_E_CBD]/[BLR_5_HPS_Gen])/10
1 | UO_HP_to_MP_007A_007B_Shaft_loss_in_KW | [MP_Steam_Generation]*41.25
1 | EG1_HP_to_MP_PC9209_Shaft_loss_in_KW | [HP_to_MP_Let_Down_Valve_PC9209_EG1_HP_Steam_Flow_in]*41.25
1 | EG2_HP_to_MP_PC9209_Shaft_loss_in_KW | [HP_to_MP_Let_Down_Valve_PC9209_EG2_HP_Steam_Flow_in]*41.25
1 | EG3_HP_to_MP_PC9207_Shaft_loss_in_KW | [HP_to_MP_Let_Down_Valve_PC9207_EG3_HP_Steam_Flow_in]*41.25
1 | UO_MP_to_LP_PV013A_Shaft_loss_in_KW | [MP_to_LP_Letdown_LPS_Flow_Out_PV013A_UO]*56.1
1 | UO_MP_to_LP_PV013B_Shaft_loss_in_KW | [MP_to_LP_Letdown_LPS_Flow_Out_PV013B_UO]*56.1
1 | UO_MP_to_LP_PV31_Shaft_loss_in_KW | [MP_to_LP_Letdown_LPS_Flow_Out_PV31_UO]*56.1
1 | UO_MP_to_LP_PV32_Shaft_loss_in_KW | [MP_to_LP_Letdown_LPS_Flow_Out_PV32_UO]*56.1
1 | Eth_VHP_to_HP_PX7024A_Shaft_loss_in_KW | [VHP_to_HP_Let_Down_Valve_PX7024A_HP_Steam_flow_out_ETH]*49.88
1 | Eth_VHP_to_HP_PX7024B_Shaft_loss_in_KW | [VHP_to_HP_Let_Down_Valve_PX7024B_HP_Steam_flow_out_ETH]*49.88
1 | Eth_HP_to_LP_PC7026_Shaft_loss_in_KW | [HP_to_LP_Let_Down_Valve_PC7026_LP_Steam_flow_out_ETH]*99.11
1 | Eth_HP_to_LP_HC7262_Shaft_loss_in_KW | [HP_to_LP_Let_Down_Valve_HC7262_LP_Steam_flow_out_ETH]*99.11
1 | EG3_MP_to_LP_PV9206B_Shaft_loss_in_KW | [MP_to_LP_Letdown_Valve_Flowout_PV9206B_EG3]*18.28
1 | Eth_LP_to_LLP_PC7029_Shaft_loss_in_KW | [LP_to_LLP_Let_Down_Valve_PC7029_LP_Steam_Flow_in_ETH]*36.36
1 | Eth_Purge_PDC1154_Shaft_loss_in_KW | [Purge_Steam_to_Furnace_valve_PDC1154_Steam_Flow_ETH]*18.38
1 | Eth_Purge_PDC1155_Shaft_loss_in_KW | [Purge_Steam_to_Furnace_valve_PDC1155_Steam_Flow_ETH]*18.38
1 | BOILER_A_PH_ANALYZER_checked | if([BOILER_A_PH_ANALYZER]>16,[UNITED_LIMS_CBD_A_PH],0)
1 | BOILER_B_PH_ANALYZER_checked | if([BOILER_B_PH_ANALYZER]>16,[UNITED_LIMS_CBD_B_PH],0)
1 | BOILER_C_PH_ANALYZER_checked | if([BOILER_C_PH_ANALYZER]>16,[UNITED_LIMS_CBD_C_PH],0)
1 | BOILER_D_PH_ANALYZER_checked | if([BOILER_D_PH_ANALYZER]>16,[UNITED_LIMS_CBD_D_PH],0)
1 | BOILER_E_PH_ANALYZER_checked | if([BOILER_E_PH_ANALYZER]>16,[UNITED_LIMS_CBD_E_PH],0)
1 | act_shaft_loss | (([HP_Steam_to_MP_Steam_Letdown_flow]*41.25)+([UO_All_MP_to_LP_letdown]*56.1)+(([VHP_to_HP_Let_Down_Valve_PX7024A_HP_Steam_flow_out_ETH]+[VHP_to_HP_Let_Down_Valve_PX7024B_HP_Steam_flow_out_ETH])*49.88)+(([HP_to_LP_Let_Down_Valve_PC7026_LP_Steam_flow_out_ETH]+[HP_to_LP_Let_Down_Valve_HC7262_LP_Steam_flow_out_ETH])*99.11)+([HP_to_MP_Let_Down_Valve_PC9209_EG1_HP_Steam_Flow_in]+[HP_to_MP_Let_Down_Valve_PC9209_EG2_HP_Steam_Flow_in]+[HP_to_MP_Let_Down_Valve_PC9207_EG3_HP_Steam_Flow_in])*41.25+[MP_to_LP_Letdown_Valve_Flowout_PV9206B_EG3]*18.38+[LP_to_LLP_Let_Down_Valve_PC7029_LP_Steam_Flow_in_ETH]*36.36+[Purge_Steam_to_Furnace_valve_PDC1154_Steam_Flow_ETH]*18.38+[Purge_Steam_to_Furnace_valve_PDC1155_Steam_Flow_ETH]*18.38)/1000
1 | du_shaft_loss | (([HP_Steam_to_MP_Steam_Letdown_flow]*41.25)+([UO_All_MP_to_LP_letdown]*56.1)+(([VHP_to_HP_Let_Down_Valve_PX7024A_HP_Steam_flow_out_ETH]+[VHP_to_HP_Let_Down_Valve_PX7024B_HP_Steam_flow_out_ETH])*49.88)+(([HP_to_LP_Let_Down_Valve_PC7026_LP_Steam_flow_out_ETH]+[HP_to_LP_Let_Down_Valve_HC7262_LP_Steam_flow_out_ETH])*99.11)+([HP_to_MP_Let_Down_Valve_PC9209_EG1_HP_Steam_Flow_in]+[HP_to_MP_Let_Down_Valve_PC9209_EG2_HP_Steam_Flow_in]+[HP_to_MP_Let_Down_Valve_PC9207_EG3_HP_Steam_Flow_in])*41.25+[MP_to_LP_Letdown_Valve_Flowout_PV9206B_EG3]*18.38+[LP_to_LLP_Let_Down_Valve_PC7029_LP_Steam_Flow_in_ETH]*36.36+[Purge_Steam_to_Furnace_valve_PDC1154_Steam_Flow_ETH]*18.38+[Purge_Steam_to_Furnace_valve_PDC1155_Steam_Flow_ETH]*18.38)/1000
1 | Air_Compressor_shaft_losses | if([act_running]==1,0,(if([act_shaft_loss]>[du_shaft_loss],0,1))* (if(([Air_Compressor_Turbine_A_Steam_raw]/1000)>[Air_Compressor_Turbine_A_Steam], ([Air_Compressor_Turbine_A_Steam_raw]/1000)-[Air_Compressor_Turbine_A_Steam], 0) + if(([Air_Compressor_Turbine_D_Steam_raw]/1000)>[Air_Compressor_Turbine_D_Steam], ([Air_Compressor_Turbine_D_Steam_raw]/1000)-[Air_Compressor_Turbine_D_Steam],0))*0.9911)
1 | Shaft_loss_KPI | [du_shaft_loss] + [Air_Compressor_shaft_losses]
1 | Furnace_1_Decoke_Status | if([Furnace_1_Status_PIAF]==2,1,0)
1 | Furnace_2_Decoke_Status | if([Furnace_2_Status_PIAF]==2,1,0)
1 | Furnace_3_Decoke_Status | if([Furnace_3_Status_PIAF]==2,1,0)
1 | Furnace_4_Decoke_Status | if([Furnace_4_Status_PIAF]==2,1,0)
1 | Furnace_5_Decoke_Status | if([Furnace_5_Status_PIAF]==2,1,0)
1 | Furnace_6_Decoke_Status | if([Furnace_6_Status_PIAF]==2,1,0)
1 | Furnace_7_Decoke_Status | if([Furnace_7_Status_PIAF]==2,1,0)
1 | Furnace_8_Decoke_Status | if([Furnace_8_Status_PIAF]==2,1,0)
1 | Furnace_9_Decoke_Status | if([Furnace_9_Status_PIAF]==2,1,0)
1 | Air_cost_factor | (([Air_Compressor_Turbine_A_Steam_optimum]+[Air_Compressor_Turbine_D_Steam_optimum])*[HP_Steam_Cost_optimum]+([Air_Compressor_Motor_B_Power_optimum]+[Air_Compressor_Motor_C_Power_optimum])*3.6*[Power_Rate_optimum])/(([Air_Compressor_Turbine_A_Steam_actual]+[Air_Compressor_Turbine_D_Steam_actual])*[HP_Steam_Cost_actual]+([Air_Compressor_Motor_B_Power_actual]+[Air_Compressor_Motor_C_Power_actual])*3.6*[Power_Rate_actual])
1 | Air_cost_target | [Air_cost_factor_actual]*[Air_KPI_doller_actual]
| CW_Motor_7814A_Power_Benefit | ([CW_Motor_7814A_Power_actual]-[CW_Motor_7814A_Power_optimum])*3.6*[Power_Rate_actual] |  | [CW_Motor_7814A_Power_actual] | [CW_Motor_7814A_Power_optimum]
| CW_Motor_7814B_Power_Benefit | ([CW_Motor_7814B_Power_actual]-[CW_Motor_7814B_Power_optimum])*3.6*[Power_Rate_actual] |  | [CW_Motor_7814B_Power_actual] | [CW_Motor_7814B_Power_optimum]
| CW_Motor_7814C_Power_Benefit | ([CW_Motor_7814C_Power_actual]-[CW_Motor_7814C_Power_optimum])*3.6*[Power_Rate_actual] |  | [CW_Motor_7814C_Power_actual] | [CW_Motor_7814C_Power_optimum]
CW_Motor_7814A_Status
CW_Motor_7814B_Status
CW_Motor_7814C_Status

## model_tag
model_id | tag_name | flag_part_of_seu | peeo_model_id | uom_id | flag_parameter | flag_ma | flag_ma_filter | flag_data_available_check | flag_output | flag_output_run_always | design_expression | polarity_expression
1 | VHP_Steam_Pressure | 1 |  | 1 | 0 | 0 |  |  | 0 | 1 | 103
1 | VHP_Steam_Temperature | 1 |  | 2 | 0 | 0 |  |  | 0 | 1 | 494
1 | HP_Steam_Pressure | 1 |  | 1 | 0 | 0 |  |  | 0 | 1 | 48.51
1 | HP_Steam_Temperature | 1 |  | 2 | 0 | 0 |  |  | 0 | 1 | 410
1 | MP_Steam_Pressure | 1 |  | 1 | 0 | 0 |  |  | 0 | 1
1 | MP_Steam_Temperature | 1 |  | 2 | 0 | 0 |  |  | 0 | 1
1 | LP_Steam_Pressure | 1 |  | 1 | 0 | 0 |  |  | 0 | 1 | 7
1 | LP_Steam_Temperature | 1 | 204 | 2 | 0 | 0 |  |  | 0 | 1 | 343
1 | BFW_Pressure | 1 |  | 1 | 0 | 0 |  |  | 0 | 1 | 58.7
1 | BFW_Temperature | 1 |  | 2 | 0 | 0 |  |  | 0 | 1 | 410
1 | ETH_HPS_Demand_old | 0 |  | 3 | 0 | 0 |  |  | 0 | 1
1 | EOEG_1_HPS_Demand | 0 |  | 3 | 1 | 0 |  |  | 0 | 1 |  | if([EOEG_1_HPS_Demand_actual]>[EOEG_1_HPS_Demand_optimum],1,0)
1 | EOEG_2_HPS_Demand | 0 |  | 3 | 1 | 0 |  |  | 0 | 1 |  | if([EOEG_2_HPS_Demand_actual]>[EOEG_2_HPS_Demand_optimum],1,0)
1 | EOEG_3_HPS_Demand | 0 |  | 3 | 1 | 0 |  |  | 0 | 1 |  | if([EOEG_3_HPS_Demand_actual]>[EOEG_3_HPS_Demand_optimum],1,0)
1 | EOEG_1_MPS_Demand | 0 |  | 3 | 1 | 0 |  |  | 0 | 1 |  | if([EOEG_1_MPS_Demand_actual]>[EOEG_1_MPS_Demand_optimum],1,0)
1 | EOEG_2_MPS_Demand | 0 |  | 3 | 1 | 0 |  |  | 0 | 1 |  | if([EOEG_2_MPS_Demand_actual]>[EOEG_2_MPS_Demand_optimum],1,0)
1 | EOEG_3_MPS_Demand | 0 |  | 3 | 1 | 0 |  |  | 0 | 1 |  | if([EOEG_3_MPS_Demand_actual]>[EOEG_3_MPS_Demand_optimum],1,0)
1 | ETH_LPS_Demand | 0 |  | 3 | 1 | 0 |  |  | 0 | 1 |  | if([ETH_LPS_Demand_actual]>[ETH_LPS_Demand_optimum],1,0)
1 | EOEG_1_LPS_Demand | 0 |  | 3 | 1 | 0 |  |  | 0 | 1 |  | if([EOEG_1_LPS_Demand_actual]>[EOEG_1_LPS_Demand_optimum],1,0)
1 | EOEG_2_LPS_Demand | 0 |  | 3 | 1 | 0 |  |  | 0 | 1 |  | if([EOEG_2_LPS_Demand_actual]>[EOEG_2_LPS_Demand_optimum],1,0)
1 | EOEG_3_LPS_Demand | 0 |  | 3 | 1 | 0 |  |  | 0 | 1 |  | if([EOEG_3_LPS_Demand_actual]>[EOEG_3_LPS_Demand_optimum],1,0)
1 | BFW_to_EOEG_1 | 1 |  | 3 | 1 | 0 |  |  | 0 | 1
1 | BFW_to_EOEG_2 | 1 |  | 3 | 1 | 0 |  |  | 0 | 1
1 | BFW_to_EOEG_3_raw | 1 |  | 3 | 0 | 0 |  |  | 0 | 1
1 | BLR_1_HPS_Gen_raw | 1 | 291 | 4 | 1 | 0 |  |  | 0 | 1 | 150000
1 | BLR_2_HPS_Gen_raw | 1 | 291 | 4 | 1 | 0 |  |  | 0 | 1 | 150000
1 | BLR_3_HPS_Gen_raw | 1 | 291 | 4 | 1 | 0 |  |  | 0 | 1 | 150000
1 | BLR_4_HPS_Gen_raw | 1 | 291 | 4 | 1 | 0 |  |  | 0 | 1 | 150000
1 | BLR_5_HPS_Gen_raw | 1 | 291 | 4 | 1 | 0 |  |  | 0 | 1 | 150000
1 | HP_Steam_Vent_valve_PV0012_Opening_UO | 0 |  | 5 | 0 | 0 |  |  | 0 | 1
1 | LP_Steam_Vent_valve_PV0024B_Opening_UO | 0 |  | 5 | 0 | 0 |  |  | 0 | 1
1 | LP_Steam_Dumping_Valve_PC0024A_Opening_UO | 0 |  | 5 | 0 | 0 |  |  | 0 | 1
1 | FD_Fan_BLR_1_Steam_raw | 0 |  | 4 | 1 | 0 |  |  | 0 | 1 | 11420
1 | FD_Fan_BLR_2_Steam_raw | 0 |  | 4 | 1 | 0 |  |  | 0 | 1 | 11420
1 | FD_Fan_BLR_3_Steam_raw | 0 |  | 4 | 1 | 0 |  |  | 0 | 1 | 11420
1 | FD_Fan_BLR_4_Steam_raw | 0 |  | 4 | 1 | 0 |  |  | 0 | 1 | 11420
1 | FD_Fan_BLR_5_Steam_raw | 0 |  | 4 | 1 | 0 |  |  | 0 | 1 | 11420
1 | BFW_B_Turb_Steam_raw | 1 |  | 4 | 1 | 0 |  |  | 0 | 1 | 19300
1 | BFW_C_Turb_Steam_raw | 1 |  | 4 | 1 | 0 |  |  | 0 | 1 | 19300
1 | BFW_E_Turb_Steam_raw | 1 |  | 4 | 1 | 0 |  |  | 0 | 1 | 19300
1 | VHP_BFW_B_Turb_Steam_raw | 1 |  | 4 | 1 | 0 |  |  | 0 | 1 | 34040
1 | VHP_BFW_C_Turb_Steam_raw | 1 |  | 4 | 1 | 0 |  |  | 0 | 1 | 34040
1 | CW_Turbine_A_Steam | 1 |  | 3 | 1 | 0 |  |  | 0 | 1 | 34.62 | if([CW_Turbine_A_Steam_actual]>[CW_Turbine_A_Steam_optimum],1,0)
1 | CW_Turbine_B_Steam | 1 |  | 3 | 1 | 0 |  |  | 0 | 1 | 34.62 | if([CW_Turbine_B_Steam_actual]>[CW_Turbine_B_Steam_optimum],1,0)
1 | CW_Turbine_G_Steam | 1 |  | 3 | 1 | 0 |  |  | 0 | 1 | 34.62 | if([CW_Turbine_G_Steam_actual]>[CW_Turbine_G_Steam_optimum],1,0)
1 | Air_Compressor_Turbine_A_Steam_raw | 1 |  | 4 | 1 | 0 |  |  | 0 | 1 | 35000
1 | Air_Compressor_Turbine_D_Steam_raw | 1 |  | 4 | 1 | 0 |  |  | 0 | 1 | 35000
1 | DMW_Turbine_A_Steam_raw | 0 |  | 4 | 1 | 0 |  |  | 0 | 1 | 5890
1 | DMW_Turbine_C_Steam_raw | 0 |  | 4 | 1 | 0 |  |  | 0 | 1 | 5890
1 | Deaerator_A_LPS_raw | 1 |  | 4 | 0 | 0 |  |  | 0 | 1
1 | Deaerator_B_LPS_raw | 1 |  | 4 | 0 | 0 |  |  | 0 | 1
1 | Spec_En_Cons_BLR_1 | 1 | 291 | 6 | 0 | 0 |  |  | 0 | 1 |  | if(round([Spec_En_Cons_BLR_1_actual],2)>round([Spec_En_Cons_BLR_1_optimum],2),1,0)
1 | Spec_En_Cons_BLR_2 | 1 | 291 | 6 | 0 | 0 |  |  | 0 | 1 |  | if(round([Spec_En_Cons_BLR_2_actual],2)>round([Spec_En_Cons_BLR_2_optimum],2),1,0)
1 | Spec_En_Cons_BLR_3 | 1 | 291 | 6 | 0 | 0 |  |  | 0 | 1 |  | if(round([Spec_En_Cons_BLR_3_actual],2)>round([Spec_En_Cons_BLR_3_optimum],2),1,0)
1 | Spec_En_Cons_BLR_4 | 1 | 291 | 6 | 0 | 0 |  |  | 0 | 1 |  | if(round([Spec_En_Cons_BLR_4_actual],2)>round([Spec_En_Cons_BLR_4_optimum],2),1,0)
1 | Spec_En_Cons_BLR_5 | 1 | 291 | 6 | 0 | 0 |  |  | 0 | 1 |  | if(round([Spec_En_Cons_BLR_5_actual],2)>round([Spec_En_Cons_BLR_5_optimum],2),1,0)
1 | LHV_Raw | 1 | 291 | 7 | 0 | 0 |  |  | 0 | 1
1 | BLR_1_Status | 1 | 291 | 21 | 0 | 0 |  |  | 0 | 1
1 | BLR_2_Status | 1 | 291 | 21 | 0 | 0 |  |  | 0 | 1
1 | BLR_3_Status | 1 | 291 | 21 | 0 | 0 |  |  | 0 | 1
1 | BLR_4_Status | 1 | 291 | 21 | 0 | 0 |  |  | 0 | 1
1 | BLR_5_Status | 1 | 291 | 21 | 0 | 0 |  |  | 0 | 1
1 | Total_Boilers_Running | 0 |  | 21 | 0 | 0 |  |  | 0 | 1
1 | Fuel_BLR_1_raw | 1 | 291 | 4 | 0 | 0 |  |  | 0 | 1 | 10920 | if([Fuel_BLR_1_actual]>[Fuel_BLR_1_optimum],1,0)
1 | Fuel_BLR_2_raw | 1 | 291 | 4 | 0 | 0 |  |  | 0 | 1 | 10920 | if([Fuel_BLR_2_actual]>[Fuel_BLR_2_optimum],1,0)
1 | Fuel_BLR_3_raw | 1 | 291 | 4 | 0 | 0 |  |  | 0 | 1 | 10920 | if([Fuel_BLR_3_actual]>[Fuel_BLR_3_optimum],1,0)
1 | Fuel_BLR_4_raw | 1 | 291 | 4 | 0 | 0 |  |  | 0 | 1 | 10920 | if([Fuel_BLR_4_actual]>[Fuel_BLR_4_optimum],1,0)
1 | Fuel_BLR_5_raw | 1 | 291 | 4 | 0 | 0 |  |  | 0 | 1 | 10920 | if([Fuel_BLR_5_actual]>[Fuel_BLR_5_optimum],1,0)
1 | ETH_CLEAN_COND_TO_U_O | 1 |  | 3 | 0 | 0 |  |  | 0 | 1
1 | EG1_CLEAN_COND_TO_U_O | 1 |  | 3 | 0 | 0 |  |  | 0 | 1
1 | EG2_CLEAN_COND_TO_U_O | 1 |  | 3 | 0 | 0 |  |  | 0 | 1
1 | EG3_CLEAN_COND_TO_U_O | 1 |  | 3 | 0 | 0 |  |  | 0 | 1
1 | ETH_suspect_COND_TO_U_O | 1 |  | 3 | 0 | 0 |  |  | 0 | 1
1 | EG1_suspect_COND_TO_U_O | 1 |  | 3 | 0 | 0 |  |  | 0 | 1
1 | EG2_suspect_COND_TO_U_O | 1 |  | 3 | 0 | 0 |  |  | 0 | 1
1 | EG3_suspect_COND_TO_U_O | 1 |  | 3 | 0 | 0 |  |  | 0 | 1
1 | VHP_BFW_FROM_U_O | 0 |  | 3 | 1 | 0 |  |  | 0 | 1
1 | VHP_DESPHTR_BFW_FROM_U_O | 0 |  | 3 | 1 | 0 |  |  | 0 | 1
1 | DMW_MAKEUP_Near_Suspect_Condensate_Header | 1 |  | 4 | 0 | 0 |  |  | 0 | 1
1 | DMW_MAKEUP_Near_Clean_Condensate_Header | 1 |  | 4 | 0 | 0 |  |  | 0 | 1
1 | BFW_A_AMPS | 1 |  | 9 | 0 | 0 |  |  | 0 | 1 | 168
1 | BFW_A_Vibrations | 1 |  | 10 | 0 | 0 |  |  | 0 | 1
1 | BFW_A_Bearing_temp | 1 |  | 2 | 0 | 0 |  |  | 0 | 1 | 100
1 | BFW_D_AMPS | 1 |  | 9 | 0 | 0 |  |  | 0 | 1 | 168
1 | BFW_D_Vibrations | 1 |  | 10 | 0 | 0 |  |  | 0 | 1
1 | BFW_D_Bearing_temp | 1 |  | 2 | 0 | 0 |  |  | 0 | 1 | 100
1 | PM7103F_CWP_MTR_BEARING | 1 |  | 2 | 0 | 0 |  |  | 0 | 1
1 | BFW_F_Vibration | 1 |  | 10 | 0 | 0 |  |  | 0 | 1
1 | VHP_BFW_B_Discharge_flow | 1 |  | 4 | 0 | 0 |  |  | 0 | 1 | 3126 | if([VHP_BFW_B_Discharge_flow_actual]>[VHP_BFW_B_Discharge_flow_optimum],1,0)
1 | VHP_BFW_C_Discharge_flow | 1 |  | 4 | 0 | 0 |  |  | 0 | 1 | 326 | if([VHP_BFW_C_Discharge_flow_actual]>[VHP_BFW_C_Discharge_flow_optimum],1,0)
1 | VHP_BFW_A_AMPS | 1 |  | 9 | 0 | 0 |  |  | 0 | 1 | 368
1 | VHP_BFW_A_Discharge_flow | 1 |  | 4 | 0 | 0 |  |  | 0 | 1 | 326 | if([VHP_BFW_A_Discharge_flow_actual]>[VHP_BFW_A_Discharge_flow_optimum],1,0)
1 | VHP_BFW_A_Vibration | 1 |  | 10 | 0 | 0 |  |  | 0 | 1
1 | CW_Turbine_A_RPM | 0 |  | 11 | 0 | 0 |  |  | 0 | 1 | 4410
1 | CW_Turbine_B_RPM | 0 |  | 11 | 0 | 0 |  |  | 0 | 1 | 4410
1 | PM7801C_CWP_MTR_BEARING | 0 |  | 2 | 0 | 0 |  |  | 0 | 1
1 | CW_Motor_C_Winding_temp | 0 |  | 2 | 0 | 0 |  |  | 0 | 1
1 | PM7801D_CWP_MTR_BEARING | 0 |  | 2 | 0 | 0 |  |  | 0 | 1
1 | CW_Motor_D_Winding_temp | 0 |  | 2 | 0 | 0 |  |  | 0 | 1
1 | PM7801E_CWP_MTR_BEARING | 0 |  | 2 | 0 | 0 |  |  | 0 | 1
1 | CW_Motor_E_Winding_temp | 0 |  | 2 | 0 | 0 |  |  | 0 | 1
1 | PM7801F_CWP_MTR_BEARING | 0 |  | 2 | 0 | 0 |  |  | 0 | 1
1 | CW_Motor_F_Winding_temp | 0 |  | 2 | 0 | 0 |  |  | 0 | 1
1 | CW_Turbine_G_RPM | 0 |  | 11 | 0 | 0 |  |  | 0 | 1 | 4410
1 | Air_Compressor_Turbine_A_RPM | 0 |  | 11 | 0 | 0 |  |  | 0 | 1 | 3560
1 | Air_Compressor_Turbine_D_RPM | 0 |  | 11 | 0 | 0 |  |  | 0 | 1 | 3560
1 | Air_Compressor_B_Discharge_Pressure | 1 |  | 1 | 0 | 0 |  |  | 0 | 1 | 8
1 | Air_Compressor_C_Discharge_Pressure | 1 |  | 1 | 0 | 0 |  |  | 0 | 1 | 8
1 | DMW_Turbine_A_RPM | 0 |  | 11 | 0 | 0 |  |  | 0 | 1
1 | DMW_Motor_B_Status | 0 |  | 12 | 0 | 0 |  |  | 0 | 1
1 | DMW_Turbine_C_RPM | 0 |  | 11 | 0 | 0 |  |  | 0 | 1
1 | Air_Compressor_Motor_B_Amperes | 1 |  | 9 | 0 | 0 |  |  | 0 | 1 | 368
1 | Air_Compressor_Motor_C_Amperes | 1 |  | 9 | 0 | 0 |  |  | 0 | 1 | 368
1 | MP_to_LP_Letdown_Valve_Opening_PV013A_UO | 0 |  | 5 | 0 | 0 |  |  | 0 | 1
1 | MP_to_LP_Letdown_Valve_Opening_PV013B_UO | 0 |  | 5 | 0 | 0 |  |  | 0 | 1
1 | MP_to_LP_Letdown_Valve_Opening_PV31_UO | 0 |  | 5 | 0 | 0 |  |  | 0 | 1
1 | MP_to_LP_Letdown_Valve_Opening_PV32_UO | 0 |  | 5 | 0 | 0 |  |  | 0 | 1
1 | HP_to_MP_Letdown_Valve_Opening_PV0007A_UO | 0 |  | 5 | 0 | 0 |  |  | 0 | 1
1 | HP_to_MP_Letdown_Valve_Opening_PV0007B_UO | 0 |  | 5 | 0 | 0 |  |  | 0 | 1
1 | HP_to_MP_Let_Down_Valve_Opening_PC9209_EG1 | 0 |  | 5 | 0 | 0 |  |  | 0 | 1
1 | HP_to_MP_Let_Down_Valve_Opening_PC9209_EG2 | 0 |  | 5 | 0 | 0 |  |  | 0 | 1
1 | HP_to_MP_Let_Down_Valve_Opening_PC9207_EG3 | 0 |  | 5 | 0 | 0 |  |  | 0 | 1
1 | VHP_to_HP_Let_Down_Valve_Opening_PX7024A_ETH | 1 |  | 5 | 0 | 0 |  |  | 0 | 1
1 | VHP_to_HP_Let_Down_Valve_Opening_PX7024B_ETH | 1 |  | 5 | 0 | 0 |  |  | 0 | 1
1 | HP_to_LP_Let_Down_Valve_Opening_PC7026_ETH | 1 |  | 5 | 0 | 0 |  |  | 0 | 1
1 | HP_to_LP_Let_Down_Valve_Opening_HC7262_ETH | 1 |  | 5 | 0 | 0 |  |  | 0 | 1
1 | LP_to_LLP_Let_Down_Valve_PC7029_Opening_ETH | 0 |  | 5 | 0 | 0 |  |  | 0 | 1
1 | Purge_Steam_to_Furnace_valve_PDC1154_Opening_ETH | 0 |  | 5 | 0 | 0 |  |  | 0 | 1
1 | Purge_Steam_to_Furnace_valve_PDC1155_Opening_ETH | 0 |  | 5 | 0 | 0 |  |  | 0 | 1
1 | HP_Steam_Vent_Valve_PC7032_Opening_ETH | 0 |  | 5 | 0 | 0 |  |  | 0 | 1
1 | HP_Steam_Vent_Valve_PC7027_Opening_ETH | 1 |  | 5 | 0 | 0 |  |  | 0 | 1
1 | LP_Steam_Vent_Valve_PC7028_Opening_ETH | 0 |  | 5 | 0 | 0 |  |  | 0 | 1
1 | FDF_A_AMPS | 0 |  | 9 | 0 | 0 |  |  | 0 | 1 | 93
1 | FDF_B_AMPS | 0 |  | 9 | 0 | 0 |  |  | 0 | 1 | 93
1 | ETH_HP_steam_BL_Export_flow | 0 |  | 3 | 0 | 0 |  |  | 0 | 1
1 | LAO_LP_Steam_Demand | 0 |  | 3 | 1 | 0 |  |  | 0 | 1
1 | HP_Steam_from_CGC_Extraction | 1 | 179 | 3 | 0 | 0 |  |  | 0 | 1
1 | LP_Steam_from_PRC_Extraction | 0 |  | 3 | 0 | 0 |  |  | 0 | 1
1 | EG1_DEG_production_flow | 1 |  | 3 | 0 | 0 |  |  | 0 | 1 | 8.83
1 | EG1_HEG_production_flow | 1 |  | 4 | 0 | 0 |  |  | 0 | 1 | 103.9
1 | EG1_MEG_production_flow | 1 |  | 3 | 0 | 0 |  |  | 0 | 1 | 89.36
1 | EG1_TEG_production_flow | 1 |  | 4 | 0 | 0 |  |  | 0 | 1 | 447.8
1 | EG2_DEG_production_flow | 1 |  | 3 | 0 | 0 |  |  | 0 | 1 | 8.83
1 | EG2_HEG_production_flow | 1 |  | 4 | 0 | 0 |  |  | 0 | 1 | 103.9
1 | EG2_MEG_production_flow | 1 |  | 3 | 0 | 0 |  |  | 0 | 1 | 89.36
1 | EG2_TEG_production_flow | 1 |  | 4 | 0 | 0 |  |  | 0 | 1 | 447.8
1 | EG3_DEG_production_flow | 1 |  | 3 | 0 | 0 |  |  | 0 | 1
1 | EG3_HEG_production_flow | 1 |  | 4 | 0 | 0 |  |  | 0 | 1
1 | EG3_MEG_production_flow | 1 |  | 3 | 0 | 0 |  |  | 0 | 1
1 | EG3_TEG_production_flow | 1 |  | 4 | 0 | 0 |  |  | 0 | 1
1 | Total_Ethylene_Production_ETH_Plant | 1 |  | 3 | 0 | 0 |  |  | 0 | 1
1 | CW_TO_UTILITIES | 0 |  | 3 | 0 | 0 |  |  | 0 | 1
1 | CW_TO_ETH | 0 |  | 3 | 0 | 0 |  |  | 0 | 1 |  | if([CW_TO_ETH_benifit_actual]>0,1,0)
1 | CW_TO_LAO | 0 |  | 3 | 0 | 0 |  |  | 0 | 1 |  | if([CW_TO_LAO_benifit_actual]>0,1,0)
1 | CW_TO_EG1_raw | 0 |  | 4 | 0 | 0 |  |  | 0 | 1
1 | CW_TO_EG2 | 0 |  | 3 | 0 | 0 |  |  | 0 | 1 |  | if([CW_TO_EG2_benifit_actual]>0,1,0)
1 | AC_A_Flow_To_Header_raw | 0 |  | 4 | 0 | 0 |  |  | 0 | 1
1 | AC_B_Flow_To_Header_raw | 0 |  | 4 | 0 | 0 |  |  | 0 | 1
1 | AC_C_Flow_To_Header_raw | 0 |  | 4 | 0 | 0 |  |  | 0 | 1
1 | AC_D_Flow_To_Header_raw | 0 |  | 4 | 0 | 0 |  |  | 0 | 1
1 | Air_compressor_A_Discharge_flow_raw | 1 |  | 13 | 0 | 0 |  |  | 0 | 1 |  | if([Air_compressor_A_Discharge_flow_raw_actual]>[Air_compressor_A_Discharge_flow_raw_optimum],1,0)
1 | Air_compressor_B_Discharge_flow_raw | 1 |  | 13 | 0 | 0 |  |  | 0 | 1 |  | if([Air_compressor_B_Discharge_flow_raw_actual]>[Air_compressor_B_Discharge_flow_raw_optimum],1,0)
1 | Air_compressor_C_Discharge_flow_raw | 1 |  | 13 | 0 | 0 |  |  | 0 | 1 |  | if([Air_compressor_C_Discharge_flow_raw_actual]>[Air_compressor_C_Discharge_flow_raw_optimum],1,0)
1 | Air_compressor_D_Discharge_flow_raw | 1 |  | 13 | 0 | 0 |  |  | 0 | 1 |  | if([Air_compressor_D_Discharge_flow_raw_actual]>[Air_compressor_D_Discharge_flow_raw_optimum],1,0)
1 | BFW_TO_LAO_raw | 1 |  | 4 | 0 | 0 |  |  | 0 | 1
1 | DSP_BFW_TO_ETH | 1 |  | 3 | 1 | 0 |  |  | 0 | 1
1 | DSP_BFW_TO_EG1 | 1 |  | 3 | 1 | 0 |  |  | 0 | 1
1 | DSP_BFW_TO_EG2 | 1 |  | 3 | 1 | 0 |  |  | 0 | 1
1 | DSP_BFW_TO_EG3 | 1 |  | 3 | 1 | 0 |  |  | 0 | 1
1 | DSP_BFW_TO_CAUSTIC_DILUTION_raw | 1 |  | 4 | 0 | 0 |  |  | 0 | 1
1 | DSP_BFW_TO_BOILER_A | 0 |  | 4 | 0 | 0 |  |  | 0 | 1
1 | DSP_BFW_TO_BOILER_B | 0 |  | 4 | 0 | 0 |  |  | 0 | 1
1 | DSP_BFW_TO_BOILER_C | 0 |  | 4 | 0 | 0 |  |  | 0 | 1
1 | DSP_BFW_TO_BOILER_D | 0 |  | 4 | 0 | 0 |  |  | 0 | 1
1 | DSP_BFW_TO_BOILER_E | 0 |  | 4 | 0 | 0 |  |  | 0 | 1
1 | NG_Fuel_to_EG1_raw | 0 |  | 4 | 0 | 0 |  |  | 0 | 1
1 | TAILGAS_From_EG1_to_UO_raw | 0 |  | 4 | 0 | 0 |  |  | 0 | 1
1 | NG_Fuel_to_EG2_raw | 0 |  | 12 | 0 | 0 |  |  | 0 | 1
1 | TAILGAS_From_EG2_to_UO_raw | 0 |  | 4 | 0 | 0 |  |  | 0 | 1
1 | NG_Fuel_to_EG3_raw | 0 |  | 4 | 0 | 0 |  |  | 0 | 1
1 | TAILGAS_From_EG3_to_UO_raw | 0 |  | 4 | 0 | 0 |  |  | 0 | 1
1 | FUEL_GAS_From_UO_to_ETH | 0 |  | 3 | 1 | 0 |  |  | 0 | 1 |  | if(round([FUEL_GAS_From_UO_to_ETH_actual],3)>round([FUEL_GAS_From_UO_to_ETH_optimum],3),1,0)
1 | FUEL_GAS_From_UO_to_LAO_raw | 0 |  | 3 | 0 | 0 |  |  | 0 | 1
1 | ETHANE_Fuel_From_ETH_to_UO_raw | 0 |  | 4 | 0 | 0 |  |  | 0 | 1
1 | FUEL_GAS_From_UO_to_Flare_raw | 0 |  | 4 | 0 | 0 |  |  | 0 | 1
1 | FUEL_GAS_From_UO_to_Incinerator_raw | 0 |  | 4 | 0 | 0 |  |  | 0 | 1
1 | FUEL_GAS_From_UO_to_WTO_raw | 0 |  | 4 | 0 | 0 |  |  | 0 | 1
1 | NATURAL_GAS_Import_CTM_raw | 0 |  | 4 | 0 | 0 |  |  | 0 | 1
1 | Total_Flow_to_Deareator_B | 1 |  | 4 | 0 | 0 |  |  | 0 | 1 |  | if([Total_Flow_to_Deareator_B_actual]>[Total_Flow_to_Deareator_B_optimum],1,0)
1 | Total_Flow_to_Deareator_A | 1 |  | 4 | 0 | 0 |  |  | 0 | 1 |  | if([Total_Flow_to_Deareator_A_actual]>[Total_Flow_to_Deareator_A_optimum],1,0)
1 | Polished_Condenstae_to_Deaerator | 0 |  | 3 | 0 | 0 |  |  | 0 | 1
1 | BFW_TO_BOILER_A | 0 |  | 4 | 0 | 0 |  |  | 0 | 1
1 | BFW_TO_BOILER_B | 0 |  | 4 | 0 | 0 |  |  | 0 | 1
1 | BFW_TO_BOILER_C | 0 |  | 4 | 0 | 0 |  |  | 0 | 1
1 | BFW_TO_BOILER_D | 0 |  | 4 | 0 | 0 |  |  | 0 | 1
1 | BFW_TO_BOILER_E | 0 |  | 4 | 0 | 0 |  |  | 0 | 1
1 | Voltage_LP | 1 |  | 25 | 0 | 0 |  |  | 0 | 1
1 | CW_TO_EG1 | 0 |  | 3 | 0 | 0 |  |  | 0 | 1
1 | BFW_to_EOEG_3 | 1 |  | 3 | 1 | 0 |  |  | 0 | 1
1 | BLR_1_HPS_Gen | 1 | 291 | 3 | 0 | 0 |  |  | 0 | 1 | 150 | if([BLR_1_HPS_Gen_actual]>[BLR_1_HPS_Gen_optimum],1,0)
1 | BLR_2_HPS_Gen | 1 | 291 | 3 | 0 | 0 |  |  | 0 | 1 | 150 | if([BLR_2_HPS_Gen_actual]>[BLR_2_HPS_Gen_optimum],1,0)
1 | BLR_3_HPS_Gen | 1 | 291 | 3 | 0 | 0 |  |  | 0 | 1 | 150 | if([BLR_3_HPS_Gen_actual]>[BLR_3_HPS_Gen_optimum],1,0)
1 | BLR_4_HPS_Gen | 1 | 291 | 3 | 0 | 0 |  |  | 0 | 1 | 150 | if([BLR_4_HPS_Gen_actual]>[BLR_4_HPS_Gen_optimum],1,0)
1 | BLR_5_HPS_Gen | 1 | 291 | 3 | 0 | 0 |  |  | 0 | 1 | 150 | if([BLR_5_HPS_Gen_actual]>[BLR_5_HPS_Gen_optimum],1,0)
1 | BFW_B_Turb_Steam | 1 |  | 3 | 0 | 0 |  |  | 0 | 1 |  | if([BFW_B_Turb_Steam_actual]>[BFW_B_Turb_Steam_optimum],1,0)
1 | BFW_C_Turb_Steam | 1 |  | 3 | 0 | 0 |  |  | 0 | 1 |  | if([BFW_C_Turb_Steam_actual]>[BFW_C_Turb_Steam_optimum],1,0)
1 | BFW_E_Turb_Steam | 1 |  | 3 | 0 | 0 |  |  | 0 | 1 |  | if([BFW_E_Turb_Steam_actual]>[BFW_E_Turb_Steam_optimum],1,0)
1 | FD_Fan_BLR_1_Steam | 0 |  | 3 | 0 | 0 |  |  | 0 | 1 | 11.42 | if([FD_Fan_BLR_1_Steam_actual]>[FD_Fan_BLR_1_Steam_optimum],1,0)
1 | FD_Fan_BLR_2_Steam | 0 |  | 3 | 0 | 0 |  |  | 0 | 1 | 11.42 | if([FD_Fan_BLR_2_Steam_actual]>[FD_Fan_BLR_2_Steam_optimum],1,0)
1 | FD_Fan_BLR_3_Steam | 0 |  | 3 | 0 | 0 |  |  | 0 | 1 | 11.42 | if([FD_Fan_BLR_3_Steam_actual]>[FD_Fan_BLR_3_Steam_optimum],1,0)
1 | FD_Fan_BLR_4_Steam | 0 |  | 3 | 0 | 0 |  |  | 0 | 1 | 11.42 | if([FD_Fan_BLR_4_Steam_actual]>[FD_Fan_BLR_4_Steam_optimum],1,0)
1 | FD_Fan_BLR_5_Steam | 0 |  | 3 | 0 | 0 |  |  | 0 | 1 | 11.42 | if([FD_Fan_BLR_5_Steam_actual]>[FD_Fan_BLR_5_Steam_optimum],1,0)
1 | VHP_BFW_B_Turb_Steam | 1 |  | 3 | 0 | 0 |  |  | 0 | 1 |  | if([VHP_BFW_B_Turb_Steam_actual]>[VHP_BFW_B_Turb_Steam_optimum],1,0)
1 | VHP_BFW_C_Turb_Steam | 1 |  | 3 | 0 | 0 |  |  | 0 | 1 |  | if([VHP_BFW_C_Turb_Steam_actual]>[VHP_BFW_C_Turb_Steam_optimum],1,0)
1 | Air_Compressor_Turbine_A_Steam | 1 |  | 3 | 0 | 0 |  |  | 0 | 1 |  | if([Air_Compressor_Turbine_A_Steam_actual]>[Air_Compressor_Turbine_A_Steam_optimum],1,0)
1 | Air_Compressor_Turbine_D_Steam | 1 |  | 3 | 0 | 0 |  |  | 0 | 1 |  | if([Air_Compressor_Turbine_D_Steam_actual]>[Air_Compressor_Turbine_D_Steam_optimum],1,0)
1 | DMW_Turbine_A_Steam | 0 |  | 3 | 0 | 0 |  |  | 0 | 1 |  | if([DMW_Turbine_A_Steam_actual]>[DMW_Turbine_A_Steam_optimum],1,0)
1 | DMW_Turbine_C_Steam | 0 |  | 3 | 0 | 0 |  |  | 0 | 1 |  | if([DMW_Turbine_C_Steam_actual]>[DMW_Turbine_C_Steam_optimum],1,0)
1 | Deaerator_A_LPS | 1 |  | 3 | 0 | 0 |  |  | 0 | 1 |  | if([Deaerator_A_LPS_actual]>[Deaerator_A_LPS_optimum],1,0)
1 | Deaerator_B_LPS | 1 |  | 3 | 0 | 0 |  |  | 0 | 1 |  | if([Deaerator_B_LPS_actual]>[Deaerator_B_LPS_optimum],1,0)
1 | BFW_TO_LAO | 1 |  | 3 | 1 | 0 |  |  | 0 | 1 |  | if([BFW_TO_LAO_actual]>[BFW_TO_LAO_optimum],1,0)
1 | DSP_BFW_TO_CAUSTIC_DILUTION | 1 |  | 3 | 1 | 0 |  |  | 0 | 1 |  | if([DSP_BFW_TO_CAUSTIC_DILUTION_actual]>[DSP_BFW_TO_CAUSTIC_DILUTION_optimum],1,0)
1 | LHV | 1 | 291 | 6 | 1 | 0 |  |  | 0 | 1
1 | Condensate_From_P_7106_to_Deaerator_Header | 1 |  | 3 | 0 | 0 |  |  | 0 | 1
1 | BFW_pump_Rated_Flow | 0 |  | 3 | 1 | 0 |  |  | 0 | 1 | 336
1 | VHP_pump_Rated_Flow | 0 |  | 3 | 1 | 0 |  |  | 0 | 1 | 326
1 | Air_Compressor_A_Rated_Flow | 0 |  | 3 | 1 | 0 |  |  | 0 | 1 | 15.435
1 | Air_Compressor_B_Rated_Flow | 0 |  | 3 | 1 | 0 |  |  | 0 | 1 | 15.435
1 | Air_Compressor_C_Rated_Flow | 0 |  | 3 | 1 | 0 |  |  | 0 | 1 | 11.27
1 | Air_Compressor_D_Rated_Flow | 0 |  | 3 | 1 | 0 |  |  | 0 | 1 | 11.27
1 | CW_Pump_Rated_Flow | 0 |  | 3 | 1 | 0 |  |  | 0 | 1 | 12326
1 | DMW_Pump_Rated_Flow | 0 |  | 3 | 1 | 0 |  |  | 0 | 1 | 350
1 | power_factor | 1 |  | 14 | 0 | 0 |  |  | 0 | 1 | 0.9
1 | BFW_to_MP_to_LP_Letdown_Flow_In | 0 |  | 3 | 1 | 0 |  |  | 0 | 1 | 0
1 | VHP_Steam_Enthalpy | 1 |  | 7 | 0 | 0 |  |  | 0 | 1
1 | HP_Steam_Enthalpy | 1 |  | 7 | 1 | 0 |  |  | 0 | 1
1 | MP_Steam_Enthalpy | 1 |  | 7 | 0 | 0 |  |  | 0 | 1
1 | LP_Steam_Enthalpy | 1 |  | 7 | 0 | 0 |  |  | 0 | 1
1 | BFW_Enthalpy | 1 |  | 7 | 0 | 0 |  |  | 0 | 1
1 | Power_Rate | 0 |  | 15 | 1 | 0 |  |  | 0 | 1
1 | Fuel_Rate | 0 |  | 15 | 1 | 0 |  |  | 0 | 1
1 | DMW_Rate | 0 |  | 16 | 1 | 0 |  |  | 0 | 1
1 | EG1_EOE | 1 |  | 3 | 0 | 0 |  |  | 0 | 1 | 70.3
1 | EG2_EOE | 1 |  | 3 | 0 | 0 |  |  | 0 | 1 | 70.3
1 | EG3_EOE | 1 |  | 3 | 0 | 0 |  |  | 0 | 1
1 | Total_Products | 0 |  | 3 | 0 | 0 |  |  | 0 | 1
1 | Return_Condensate | 1 |  | 3 | 1 | 0 |  |  | 0 | 1
1 | VHP_BFW_to_ETH | 0 |  | 3 | 0 | 0 |  |  | 0 | 1 |  | if([VHP_BFW_to_ETH_actual]>[VHP_BFW_to_ETH_optimum],1,0)
1 | Total_Fuel_for_Boilers | 0 |  | 3 | 0 | 0 |  |  | 0 | 1 |  | if([Total_Fuel_for_Boilers_actual]>[Total_Fuel_for_Boilers_optimum],1,0)
1 | Fuel_Demand_in_Energy_in_GJ_Hr | 0 |  | 17 | 0 | 0 |  |  | 0 | 1
1 | Total_BLR_HPS_Generation | 1 |  | 3 | 0 | 0 |  |  | 0 | 1 |  | if([Total_BLR_HPS_Generation_actual]>[Total_BLR_HPS_Generation_optimum],1,0)
1 | BFW_A_Motor_Status | 1 |  | 21 | 0 | 0 |  |  | 0 | 1 | 1
1 | BFW_B_Turb_Status | 1 |  | 21 | 0 | 0 |  |  | 0 | 1 | 1
1 | BFW_C_Turb_Status | 1 |  | 21 | 0 | 0 |  |  | 0 | 1 | 1
1 | BFW_D_Motor_Status | 1 |  | 21 | 0 | 0 |  |  | 0 | 1 | 1
1 | BFW_E_Turb_Status | 1 |  | 21 | 0 | 0 |  |  | 0 | 1 | 1
1 | BFW_F_Motor_Status | 1 |  | 21 | 0 | 0 |  |  | 0 | 1 | 1
1 | VHP_BFW_B_Turb_Status | 1 |  | 21 | 0 | 0 |  |  | 0 | 1 | 1
1 | VHP_BFW_C_Turb_Status | 1 |  | 21 | 0 | 0 |  |  | 0 | 1 | 1
1 | VHP_BFW_A_Motor_Status | 1 |  | 21 | 0 | 0 |  |  | 0 | 1 | 1
1 | CW_Turbine_A_Status | 0 |  | 21 | 0 | 0 |  |  | 0 | 1 | 1
1 | CW_Turbine_B_Status | 0 |  | 21 | 0 | 0 |  |  | 0 | 1 | 1
1 | CW_Motor_C_Status | 0 |  | 21 | 0 | 0 |  |  | 0 | 1 | 1
1 | CW_Motor_D_Status | 0 |  | 21 | 0 | 0 |  |  | 0 | 1 | 1
1 | CW_Motor_E_Status | 0 |  | 21 | 0 | 0 |  |  | 0 | 1 | 1
1 | CW_Motor_F_Status | 0 |  | 21 | 0 | 0 |  |  | 0 | 1 | 1
1 | CW_Turbine_G_Status | 0 |  | 21 | 0 | 0 |  |  | 0 | 1 | 1
1 | Air_Compressor_Turbine_A_Status | 0 |  | 21 | 0 | 0 |  |  | 0 | 1 | 1
1 | Air_Compressor_Turbine_D_Status | 0 |  | 21 | 0 | 0 |  |  | 0 | 1 | 1
1 | Air_Compressor_Motor_B_Status | 1 |  | 21 | 0 | 0 |  |  | 0 | 1 | 1
1 | Air_Compressor_Motor_C_Status | 1 |  | 21 | 0 | 0 |  |  | 0 | 1 | 1
1 | DMW_Turbine_A_Status | 0 |  | 21 | 0 | 0 |  |  | 0 | 1 | 1
1 | DMW_Pump_Motor_B_Status | 0 |  | 21 | 0 | 0 |  |  | 0 | 1 | 1
1 | DMW_Turbine_C_Status | 0 |  | 21 | 0 | 0 |  |  | 0 | 1 | 1
1 | FDF_A_Motor_Status | 0 |  | 21 | 0 | 0 |  |  | 0 | 1 | 1
1 | FDF_B_Motor_Status | 0 |  | 21 | 0 | 0 |  |  | 0 | 1 | 1
1 | FDF_A_Motor_Power | 0 |  | 18 | 0 | 0 |  |  | 0 | 1
1 | FDF_B_Motor_Power | 0 |  | 18 | 0 | 0 |  |  | 0 | 1
1 | BFW_A_Motor_Power | 1 |  | 19 | 0 | 0 |  |  | 0 | 1 |  | if([BFW_A_Motor_Power_actual]>[BFW_A_Motor_Power_optimum],1,0)
1 | BFW_D_Motor_Power | 1 |  | 19 | 0 | 0 |  |  | 0 | 1 |  | if([BFW_D_Motor_Power_actual]>[BFW_D_Motor_Power_optimum],1,0)
1 | BFW_F_Motor_Power | 1 |  | 19 | 0 | 0 |  |  | 0 | 1 |  | if([BFW_F_Motor_Power_actual]>[BFW_F_Motor_Power_optimum],1,0)
1 | VHP_BFW_A_Motor_Power | 1 |  | 19 | 0 | 0 |  |  | 0 | 1 |  | if([VHP_BFW_A_Motor_Power_actual]>[VHP_BFW_A_Motor_Power_optimum],1,0)
1 | CW_Motor_C_Power | 0 |  | 19 | 0 | 0 |  |  | 0 | 1 |  | if([CW_Motor_C_Power_actual]>[CW_Motor_C_Power_optimum],1,0)
1 | CW_Motor_D_Power | 0 |  | 19 | 0 | 0 |  |  | 0 | 1 |  | if([CW_Motor_D_Power_actual]>[CW_Motor_D_Power_optimum],1,0)
1 | CW_Motor_E_Power | 0 |  | 19 | 0 | 0 |  |  | 0 | 1 |  | if([CW_Motor_E_Power_actual]>[CW_Motor_E_Power_optimum],1,0)
1 | CW_Motor_F_Power | 0 |  | 19 | 0 | 0 |  |  | 0 | 1 |  | if([CW_Motor_F_Power_actual]>[CW_Motor_F_Power_optimum],1,0)
1 | Air_Compressor_Motor_B_Power | 1 |  | 19 | 0 | 0 |  |  | 0 | 1 |  | if([Air_Compressor_Motor_B_Power_actual]>[Air_Compressor_Motor_B_Power_optimum],1,0)
1 | Air_Compressor_Motor_C_Power | 1 |  | 19 | 0 | 0 |  |  | 0 | 1 |  | if([Air_Compressor_Motor_C_Power_actual]>[Air_Compressor_Motor_C_Power_optimum],1,0)
1 | DMW_Motor_B_Power | 0 |  | 19 | 0 | 0 |  |  | 0 | 1 |  | if([DMW_Motor_B_Power_actual]>[DMW_Motor_B_Power_optimum],1,0)
1 | DMW_Makeup | 1 |  | 3 | 0 | 0 |  |  | 0 | 1 |  | if([DMW_Makeup_actual]>[DMW_Makeup_optimum],1,0)
1 | Total_Power_for_Drives | 0 |  | 19 | 0 | 0 |  |  | 0 | 1
1 | Total_Power_Consumption_Energy | 0 |  | 17 | 0 | 0 |  |  | 0 | 1 |  | if([Total_Power_Consumption_Energy_actual]>[Total_Power_Consumption_Energy_optimum],1,0)
1 | Deaerator_A_LPS_Vent | 0 |  | 3 | 0 | 0 |  |  | 0 | 1
1 | Deaerator_B_LPS_Vent | 0 |  | 3 | 0 | 0 |  |  | 0 | 1
1 | BFW_Drives_Running | 1 |  | 21 | 0 | 0 |  |  | 0 | 1
1 | VHP_BFW_Drives_Running | 0 |  | 21 | 0 | 0 |  |  | 0 | 1
1 | CW_Drives_Running | 0 |  | 21 | 0 | 0 |  |  | 0 | 1
1 | Air_Compressor_Drives_Running | 0 |  | 21 | 0 | 0 |  |  | 0 | 1
1 | DMW_Drives_Running | 0 |  | 21 | 0 | 0 |  |  | 0 | 1
1 | Total_Steam_Turbines_Running | 0 |  | 21 | 0 | 0 |  |  | 0 | 1
1 | LPS_from_Drives | 0 |  | 3 | 0 | 0 |  |  | 0 | 1
1 | HP_to_MP_Letdown_HPS_Flow_In_PV0007A_UO | 0 |  | 3 | 0 | 0 |  |  | 0 | 1 | 139.9 | if([HP_to_MP_Letdown_HPS_Flow_In_PV0007A_UO_actual]>[HP_to_MP_Letdown_HPS_Flow_In_PV0007A_UO_optimum],1,0)
1 | HP_to_MP_Letdown_HPS_Flow_In_PV0007B_UO | 0 |  | 3 | 0 | 0 |  |  | 0 | 1 |  | if([HP_to_MP_Letdown_HPS_Flow_In_PV0007B_UO_actual]>[HP_to_MP_Letdown_HPS_Flow_In_PV0007B_UO_optimum],1,0)
1 | BFW_to_HP_to_MP_Letdown_Flow_In_PV0007A_UO | 0 |  | 3 | 0 | 0 |  |  | 0 | 1 |  | if([BFW_to_HP_to_MP_Letdown_Flow_In_PV0007A_UO_actual]>[BFW_to_HP_to_MP_Letdown_Flow_In_PV0007A_UO_optimum],1,0)
1 | BFW_to_HP_to_MP_Letdown_Flow_In_PV0007B_UO | 0 |  | 3 | 0 | 0 |  |  | 0 | 1 |  | if([BFW_to_HP_to_MP_Letdown_Flow_In_PV0007B_UO_actual]>[BFW_to_HP_to_MP_Letdown_Flow_In_PV0007B_UO_optimum],1,0)
1 | HP_to_MP_Letdown_MPS_Flow_Out_PV0007A_UO | 0 |  | 3 | 0 | 0 |  |  | 0 | 1 |  | if([HP_to_MP_Letdown_MPS_Flow_Out_PV0007A_UO_actual]>[HP_to_MP_Letdown_MPS_Flow_Out_PV0007A_UO_optimum],1,0)
1 | HP_to_MP_Letdown_MPS_Flow_Out_PV0007B_UO | 0 |  | 3 | 0 | 0 |  |  | 0 | 1 |  | if([HP_to_MP_Letdown_MPS_Flow_Out_PV0007B_UO_actual]>[HP_to_MP_Letdown_MPS_Flow_Out_PV0007B_UO_optimum],1,0)
1 | MP_to_LP_Letdown_MPS_Flow_In_PV013A_UO | 0 |  | 3 | 0 | 0 |  |  | 0 | 1 |  | if([MP_to_LP_Letdown_MPS_Flow_In_PV013A_UO_actual]>[MP_to_LP_Letdown_MPS_Flow_In_PV013A_UO_optimum],1,0)
1 | MP_to_LP_Letdown_MPS_Flow_In_PV013B_UO | 0 |  | 3 | 0 | 0 |  |  | 0 | 1 |  | if([MP_to_LP_Letdown_MPS_Flow_In_PV013B_UO_actual]>[MP_to_LP_Letdown_MPS_Flow_In_PV013B_UO_optimum],1,0)
1 | MP_to_LP_Letdown_MPS_Flow_In_PV31_UO | 0 |  | 3 | 0 | 0 |  |  | 0 | 1 | 50 | if([MP_to_LP_Letdown_MPS_Flow_In_PV31_UO_actual]>[MP_to_LP_Letdown_MPS_Flow_In_PV31_UO_optimum],1,0)
1 | MP_to_LP_Letdown_MPS_Flow_In_PV32_UO | 0 |  | 3 | 0 | 0 |  |  | 0 | 1 | 50 | if([MP_to_LP_Letdown_MPS_Flow_In_PV32_UO_actual]>[MP_to_LP_Letdown_MPS_Flow_In_PV32_UO_optimum],1,0)
1 | MP_to_LP_Letdown_LPS_Flow_Out_PV013A_UO | 0 |  | 3 | 0 | 0 |  |  | 0 | 1 |  | if([MP_to_LP_Letdown_LPS_Flow_Out_PV013A_UO_actual]>[MP_to_LP_Letdown_LPS_Flow_Out_PV013A_UO_optimum],1,0)
1 | MP_to_LP_Letdown_LPS_Flow_Out_PV013B_UO | 0 |  | 3 | 0 | 0 |  |  | 0 | 1 |  | if([MP_to_LP_Letdown_LPS_Flow_Out_PV013B_UO_actual]>[MP_to_LP_Letdown_LPS_Flow_Out_PV013B_UO_optimum],1,0)
1 | MP_to_LP_Letdown_LPS_Flow_Out_PV31_UO | 0 |  | 3 | 0 | 0 |  |  | 0 | 1 |  | if([MP_to_LP_Letdown_LPS_Flow_Out_PV31_UO_actual]>[MP_to_LP_Letdown_LPS_Flow_Out_PV31_UO_optimum],1,0)
1 | MP_to_LP_Letdown_LPS_Flow_Out_PV32_UO | 0 |  | 3 | 0 | 0 |  |  | 0 | 1 |  | if([MP_to_LP_Letdown_LPS_Flow_Out_PV32_UO_actual]>[MP_to_LP_Letdown_LPS_Flow_Out_PV32_UO_optimum],1,0)
1 | HP_to_MP_Let_Down_Valve_PC9209_EG1_HP_Steam_Flow_in | 0 |  | 3 | 0 | 0 |  |  | 0 | 1 | 40 | if([HP_to_MP_Let_Down_Valve_PC9209_EG1_HP_Steam_Flow_in_actual]>[HP_to_MP_Let_Down_Valve_PC9209_EG1_HP_Steam_Flow_in_optimum],1,0)
1 | HP_to_MP_Let_Down_Valve_PC9209_EG2_HP_Steam_Flow_in | 0 |  | 3 | 0 | 0 |  |  | 0 | 1 | 40 | if([HP_to_MP_Let_Down_Valve_PC9209_EG2_HP_Steam_Flow_in_actual]>[HP_to_MP_Let_Down_Valve_PC9209_EG2_HP_Steam_Flow_in_optimum],1,0)
1 | HP_to_MP_Let_Down_Valve_PC9207_EG3_HP_Steam_Flow_in | 0 |  | 3 | 0 | 0 |  |  | 0 | 1 | 9.8 | if([HP_to_MP_Let_Down_Valve_PC9207_EG3_HP_Steam_Flow_in_actual]>[HP_to_MP_Let_Down_Valve_PC9207_EG3_HP_Steam_Flow_in_optimum],1,0)
1 | HP_to_MP_Let_Down_Valve_PC9209_EG1_MP_Steam_Flow_out | 0 |  | 3 | 0 | 0 |  |  | 0 | 1 |  | if([HP_to_MP_Let_Down_Valve_PC9209_EG1_MP_Steam_Flow_out_actual]>[HP_to_MP_Let_Down_Valve_PC9209_EG1_MP_Steam_Flow_out_optimum],1,0)
1 | HP_to_MP_Let_Down_Valve_PC9209_EG2_MP_Steam_Flow_out | 0 |  | 3 | 0 | 0 |  |  | 0 | 1 |  | if([HP_to_MP_Let_Down_Valve_PC9209_EG2_MP_Steam_Flow_out_actual]>[HP_to_MP_Let_Down_Valve_PC9209_EG2_MP_Steam_Flow_out_optimum],1,0)
1 | HP_to_MP_Let_Down_Valve_PC9207_EG3_MP_Steam_Flow_out | 0 |  | 3 | 0 | 0 |  |  | 0 | 1 |  | if([HP_to_MP_Let_Down_Valve_PC9207_EG3_MP_Steam_Flow_out_actual]>[HP_to_MP_Let_Down_Valve_PC9207_EG3_MP_Steam_Flow_out_optimum],1,0)
1 | VHP_to_HP_Let_Down_Valve_PX7024A_VHP_Steam_flow_in_ETH | 0 |  | 3 | 0 | 0 |  |  | 0 | 1 | 150 | if([VHP_to_HP_Let_Down_Valve_PX7024A_VHP_Steam_flow_in_ETH_actual]>[VHP_to_HP_Let_Down_Valve_PX7024A_VHP_Steam_flow_in_ETH_optimum],1,0)
1 | VHP_to_HP_Let_Down_Valve_PX7024B_VHP_Steam_flow_in_ETH | 0 |  | 3 | 0 | 0 |  |  | 0 | 1 | 150 | if([VHP_to_HP_Let_Down_Valve_PX7024B_VHP_Steam_flow_in_ETH_actual]>[VHP_to_HP_Let_Down_Valve_PX7024B_VHP_Steam_flow_in_ETH_optimum],1,0)
1 | VHP_to_HP_Let_Down_Valve_PX7024A_HP_Steam_flow_out_ETH | 1 |  | 3 | 0 | 0 |  |  | 0 | 1 |  | if([VHP_to_HP_Let_Down_Valve_PX7024A_HP_Steam_flow_out_ETH_actual]>[VHP_to_HP_Let_Down_Valve_PX7024A_HP_Steam_flow_out_ETH_optimum],1,0)
1 | VHP_to_HP_Let_Down_Valve_PX7024B_HP_Steam_flow_out_ETH | 1 |  | 3 | 0 | 0 |  |  | 0 | 1 |  | if([VHP_to_HP_Let_Down_Valve_PX7024B_HP_Steam_flow_out_ETH_actual]>[VHP_to_HP_Let_Down_Valve_PX7024B_HP_Steam_flow_out_ETH_optimum],1,0)
1 | HP_to_LP_Let_Down_Valve_PC7026_HP_Steam_flow_in_ETH | 0 |  | 3 | 0 | 0 |  |  | 0 | 1 | 62.2 | if([HP_to_LP_Let_Down_Valve_PC7026_HP_Steam_flow_in_ETH_actual]>[HP_to_LP_Let_Down_Valve_PC7026_HP_Steam_flow_in_ETH_optimum],1,0)
1 | HP_to_LP_Let_Down_Valve_HC7262_HP_Steam_flow_in_ETH | 1 |  | 3 | 0 | 0 |  |  | 0 | 1 |  | if([HP_to_LP_Let_Down_Valve_HC7262_HP_Steam_flow_in_ETH_actual]>[HP_to_LP_Let_Down_Valve_HC7262_HP_Steam_flow_in_ETH_optimum],1,0)
1 | HP_to_LP_Let_Down_Valve_PC7026_LP_Steam_flow_out_ETH | 1 |  | 3 | 0 | 0 |  |  | 0 | 1 |  | if([HP_to_LP_Let_Down_Valve_PC7026_LP_Steam_flow_out_ETH_actual]>[HP_to_LP_Let_Down_Valve_PC7026_LP_Steam_flow_out_ETH_optimum],1,0)
1 | HP_to_LP_Let_Down_Valve_HC7262_LP_Steam_flow_out_ETH | 0 |  | 3 | 0 | 0 |  |  | 0 | 1 |  | if([HP_to_LP_Let_Down_Valve_HC7262_LP_Steam_flow_out_ETH_actual]>[HP_to_LP_Let_Down_Valve_HC7262_LP_Steam_flow_out_ETH_optimum],1,0)
1 | LP_to_LLP_Let_Down_Valve_PC7029_LP_Steam_Flow_in_ETH | 0 |  | 3 | 0 | 0 |  |  | 0 | 1 | 62.2 | if([LP_to_LLP_Let_Down_Valve_PC7029_LP_Steam_Flow_in_ETH_actual]>[LP_to_LLP_Let_Down_Valve_PC7029_LP_Steam_Flow_in_ETH_optimum],1,0)
1 | LP_to_LLP_Let_Down_Valve_PC7029_LLP_Steam_Flow_out_ETH | 0 |  | 3 | 0 | 0 |  |  | 0 | 1 |  | if([LP_to_LLP_Let_Down_Valve_PC7029_LLP_Steam_Flow_out_ETH_actual]>[LP_to_LLP_Let_Down_Valve_PC7029_LLP_Steam_Flow_out_ETH_optimum],1,0)
1 | Purge_Steam_to_Furnace_valve_PDC1154_Steam_Flow_ETH | 0 |  | 3 | 0 | 0 |  |  | 0 | 1 |  | if([Purge_Steam_to_Furnace_valve_PDC1154_Steam_Flow_ETH_actual]>[Purge_Steam_to_Furnace_valve_PDC1154_Steam_Flow_ETH_optimum],1,0)
1 | Purge_Steam_to_Furnace_valve_PDC1155_Steam_Flow_ETH | 0 |  | 3 | 0 | 0 |  |  | 0 | 1 | 140 | if([Purge_Steam_to_Furnace_valve_PDC1155_Steam_Flow_ETH_actual]>[Purge_Steam_to_Furnace_valve_PDC1155_Steam_Flow_ETH_optimum],1,0)
1 | LP_Steam_Dumping_Valve_PC0024A_Steam_flow_out_UO | 1 |  | 3 | 0 | 0 |  |  | 0 | 1 |  | if([LP_Steam_Dumping_Valve_PC0024A_Steam_flow_out_UO_actual]>[LP_Steam_Dumping_Valve_PC0024A_Steam_flow_out_UO_optimum],1,0)
1 | HP_Steam_Vent_valve_PV0012_Steam_flow_out_UO | 0 |  | 3 | 0 | 0 |  |  | 0 | 1 |  | if([HP_Steam_Vent_valve_PV0012_Steam_flow_out_UO_actual]>[HP_Steam_Vent_valve_PV0012_Steam_flow_out_UO_optimum],1,0)
1 | LP_Steam_Vent_valve_PV0024B_Steam_flow_out_UO | 0 |  | 3 | 0 | 0 |  |  | 0 | 1 |  | if([LP_Steam_Vent_valve_PV0024B_Steam_flow_out_UO_actual]>[LP_Steam_Vent_valve_PV0024B_Steam_flow_out_UO_optimum],1,0)
1 | HP_Steam_Vent_Valve_PC7032_Steam_Flow_Out_ETH | 0 |  | 3 | 0 | 0 |  |  | 0 | 1 | 50 | if([HP_Steam_Vent_Valve_PC7032_Steam_Flow_Out_ETH_actual]>[HP_Steam_Vent_Valve_PC7032_Steam_Flow_Out_ETH_optimum],1,0)
1 | HP_Steam_Vent_Valve_PC7027_Steam_Flow_Out_ETH | 1 |  | 3 | 0 | 0 |  |  | 0 | 1 | 62.2 | if([HP_Steam_Vent_Valve_PC7027_Steam_Flow_Out_ETH_actual]>[HP_Steam_Vent_Valve_PC7027_Steam_Flow_Out_ETH_optimum],1,0)
1 | LP_Steam_Vent_Valve_PC7028_Steam_Flow_Out_ETH | 0 |  | 3 | 0 | 0 |  |  | 0 | 1 | 62.2 | if([LP_Steam_Vent_Valve_PC7028_Steam_Flow_Out_ETH_actual]>[LP_Steam_Vent_Valve_PC7028_Steam_Flow_Out_ETH_optimum],1,0)
1 | HP_Steam_Generation | 0 |  | 3 | 0 | 0 |  |  | 0 | 1 |  | if([HP_Steam_Generation_actual]>[HP_Steam_Generation_optimum],1,0)
1 | HP_Steam_Consumption | 0 |  | 3 | 0 | 0 |  |  | 0 | 1 |  | if([HP_Steam_Consumption_actual]>[HP_Steam_Consumption_optimum],1,0)
1 | HP_Steam_Imbalance | 0 |  | 3 | 1 | 0 |  |  | 0 | 1
1 | MP_Steam_Generation | 0 |  | 3 | 0 | 0 |  |  | 0 | 1 |  | if([MP_Steam_Generation_actual]>[MP_Steam_Generation_optimum],1,0)
1 | MP_Steam_Consumption | 0 |  | 3 | 0 | 0 |  |  | 0 | 1 |  | if([MP_Steam_Consumption_actual]>[MP_Steam_Consumption_optimum],1,0)
1 | MP_Steam_Imbalance | 0 |  | 3 | 1 | 0 |  |  | 0 | 1
1 | LP_Steam_Generation | 0 |  | 3 | 0 | 0 |  |  | 0 | 1 |  | if([LP_Steam_Generation_actual]>[LP_Steam_Generation_optimum],1,0)
1 | LP_Steam_Consumption | 0 |  | 3 | 0 | 0 |  |  | 0 | 1 |  | if([LP_Steam_Consumption_actual]>[LP_Steam_Consumption_optimum],1,0)
1 | LP_Steam_Imbalance | 0 |  | 3 | 1 | 0 |  |  | 0 | 1
1 | Energy_Bill | 0 |  | 20 | 1 | 0 |  |  | 0 | 1 |  | if([Energy_Bill_actual]>[Energy_Bill_optimum],1,0)
1 | Total_Fuel_Demand | 0 |  | 3 | 0 | 0 |  |  | 0 | 1 |  | if([Total_Fuel_Demand_actual]>[Total_Fuel_Demand_optimum],1,0)
1 | Total_Power_Demand | 0 |  | 18 | 0 | 0 |  |  | 0 | 1 |  | if([Total_Power_Demand_actual]>[Total_Power_Demand_optimum],1,0)
1 | HP_Steam_to_MP_Steam_Letdown_flow | 0 |  | 3 | 0 | 0 |  |  | 0 | 1 |  | if(([HP_Steam_to_MP_Steam_Letdown_flow_actual]>[HP_Steam_to_MP_Steam_Letdown_flow_optimum]),1,0)
1 | MP_Steam_to_LP_Steam_Letdown_flow | 0 |  | 3 | 0 | 0 |  |  | 0 | 1 |  | if(([MP_Steam_to_LP_Steam_Letdown_flow_actual]>[MP_Steam_to_LP_Steam_Letdown_flow_optimum]),1,0)
1 | LP_Steam_to_Condensing | 0 |  | 3 | 0 | 0 |  |  | 0 | 1 |  | if([LP_Steam_to_Condensing_actual]>[LP_Steam_to_Condensing_optimum],1,0)
1 | LP_Steam_to_venting | 0 |  | 3 | 0 | 0 |  |  | 0 | 1 |  | if(round([LP_Steam_to_venting_actual],1)>round([LP_Steam_to_venting_optimum],1),1,0)
1 | Boilers_Running | 0 |  | 21 | 0 | 0 |  |  | 0 | 1
1 | Steam_Generation_from_Boilers | 0 |  | 3 | 0 | 0 |  |  | 0 | 1
1 | Boilers_Specific_Energy_Consumption | 0 |  | 6 | 0 | 0 |  |  | 0 | 1 |  | if([Boilers_Specific_Energy_Consumption_actual]>[Boilers_Specific_Energy_Consumption_optimum],1,0)
1 | Turbine_Drives_running | 0 |  | 21 | 0 | 0 |  |  | 0 | 1
1 | Motor_Drives_running | 0 |  | 21 | 0 | 0 |  |  | 0 | 1
1 | DM_Water_Makeup | 0 |  | 3 | 0 | 0 |  |  | 0 | 1
1 | Total_Steam_venting | 0 |  | 3 | 0 | 0 |  |  | 0 | 1 |  | if(round([Total_Steam_venting_actual],2)-round([Total_Steam_venting_optimum],2)>0.2,1,0)
1 | Total_Energy_Consumption | 0 |  | 17 | 0 | 0 |  |  | 0 | 1 |  | if([Total_Energy_Consumption_actual]>[Total_Energy_Consumption_optimum],1,0)
1 | Specific_Energy_Cost | 0 |  | 22 | 0 | 0 |  |  | 0 | 1 |  | if([Specific_Energy_Cost_actual]>[Specific_Energy_Cost_optimum],1,0)
1 | Specific_Energy_Consumption | 0 |  | 23 | 0 | 0 |  |  | 0 | 1 |  | if([Specific_Energy_Consumption_actual]>[Specific_Energy_Consumption_optimum],1,0)
1 | Total_BFW_Generated | 1 |  | 3 | 0 | 0 |  |  | 0 | 1 |  | if([Total_BFW_Generated_actual]>[Total_BFW_Generated_optimum],1,0)
1 | Total_BFW_Consumption | 0 |  | 3 | 0 | 0 |  |  | 0 | 1 |  | if([Total_BFW_Consumption_actual]>[Total_BFW_Consumption_optimum],1,0)
1 | Total_Air_Demand | 0 |  | 3 | 1 | 0 |  |  | 0 | 1 |  | if([Total_Air_Demand_actual]>[Total_Air_Demand_optimum],1,0)
1 | Total_CW_Demand | 0 |  | 3 | 1 | 0 |  |  | 0 | 1 |  | if([Total_CW_Demand_actual]>[Total_CW_Demand_optimum],1,0)
1 | BFW_Imbalance | 0 |  | 3 | 1 | 0 |  |  | 0 | 1
1 | BFW_Flow_Consumption | 1 |  | 3 | 0 | 0 |  |  | 0 | 1 |  | if([BFW_Flow_Consumption_actual]>[BFW_Flow_Consumption_optimum],1,0)
1 | VHP_Flow_Demand | 0 |  | 3 | 1 | 0 |  |  | 0 | 1 |  | if([VHP_Flow_Demand_actual]>[VHP_Flow_Demand_optimum],1,0)
1 | Total_Drives_Running | 0 |  | 21 | 0 | 0 |  |  | 0 | 1
1 | Total_Motors_Running | 0 |  | 21 | 0 | 0 |  |  | 0 | 1
1 | ETH_Plant_Status | 1 |  | 12 | 1 | 0 |  |  | 0 | 1 | 1
1 | EOEG1_Plant_Status | 1 |  | 12 | 1 | 0 |  |  | 0 | 1 | 1
1 | EOEG2_Plant_Status | 1 |  | 12 | 1 | 0 |  |  | 0 | 1 | 1
1 | EOEG3_Plant_Status | 1 |  | 12 | 1 | 0 |  |  | 0 | 1 | 1
1 | LAO_Plant_Status | 1 |  | 12 | 1 | 0 |  |  | 0 | 1 | 1
1 | CO2_Plant_Status | 0 |  | 12 | 1 | 0 |  |  | 0 | 1 | 1
1 | UO_Plant_Status | 0 |  | 12 | 1 | 0 |  |  | 0 | 1 | 1
1 | ETH_Power_Consumption | 0 |  | 19 | 0 | 0 |  |  | 0 | 1
1 | EOEG_1_Power_Consumption | 0 |  | 19 | 0 | 0 |  |  | 0 | 1
1 | EOEG_2_Power_Consumption | 0 |  | 19 | 0 | 0 |  |  | 0 | 1
1 | EOEG_3_Power_Consumption | 0 |  | 19 | 0 | 0 |  |  | 0 | 1
1 | LAO_Power_Consumption | 0 |  | 19 | 0 | 0 |  |  | 0 | 1
1 | CO2_Power_Consumption | 0 |  | 19 | 0 | 0 |  |  | 0 | 1
1 | UO_Power_Consumption_without_Drives | 0 |  | 19 | 0 | 0 |  |  | 0 | 1
1 | Total_Power_Consumption_without_Drives | 0 |  | 19 | 0 | 0 |  |  | 0 | 1
1 | Total_Power_Consumption | 0 |  | 19 | 0 | 0 |  |  | 0 | 1 |  | if([Total_Power_Consumption_actual]>[Total_Power_Consumption_optimum],1,0)
1 | NG_Fuel_to_EG1 | 0 |  | 3 | 0 | 0 |  |  | 0 | 1
1 | TAILGAS_From_EG1_to_UO | 0 |  | 3 | 0 | 0 |  |  | 0 | 1
1 | NG_Fuel_to_EG2 | 0 |  | 3 | 0 | 0 |  |  | 0 | 1
1 | TAILGAS_From_EG2_to_UO | 0 |  | 3 | 0 | 0 |  |  | 0 | 1
1 | NG_Fuel_to_EG3 | 0 |  | 3 | 0 | 0 |  |  | 0 | 1
1 | TAILGAS_From_EG3_to_UO | 0 |  | 3 | 0 | 0 |  |  | 0 | 1
1 | FUEL_GAS_From_UO_to_LAO | 0 |  | 3 | 1 | 0 |  |  | 0 | 1 |  | if(round([FUEL_GAS_From_UO_to_LAO_actual],3)>round([FUEL_GAS_From_UO_to_LAO_optimum],3),1,0)
1 | ETHANE_Fuel_From_ETH_to_UO | 0 |  | 3 | 0 | 0 |  |  | 0 | 1
1 | FUEL_GAS_From_UO_to_Flare | 0 |  | 3 | 0 | 0 |  |  | 0 | 1
1 | FUEL_GAS_From_UO_to_Incinerator | 0 |  | 3 | 0 | 0 |  |  | 0 | 1
1 | FUEL_GAS_From_UO_to_WTO | 0 |  | 3 | 0 | 0 |  |  | 0 | 1
1 | NATURAL_GAS_Import_CTM | 0 |  | 3 | 0 | 0 |  |  | 0 | 1 |  | if([NATURAL_GAS_Import_CTM_actual]>[NATURAL_GAS_Import_CTM_optimum],1,0)
1 | Total_Fuel_Supply | 0 |  | 3 | 0 | 0 |  |  | 0 | 1 |  | if([Total_Fuel_Supply_actual]>[Total_Fuel_Supply_optimum],1,0)
1 | Fuel_Consumption_Plants_fixed | 0 |  | 3 | 1 | 0 |  |  | 0 | 1
1 | Fuel_Consumption_Plants_changes | 0 |  | 3 | 0 | 0 |  |  | 0 | 1 |  | if([Fuel_Consumption_Plants_changes_actual]>[Fuel_Consumption_Plants_changes_optimum],1,0)
1 | Fuel_Consumption_Plants | 0 |  | 3 | 0 | 0 |  |  | 0 | 1 |  | if([Fuel_Consumption_Plants_actual]>[Fuel_Consumption_Plants_optimum],1,0)
1 | Fuel_Consumption_Plants_U_O | 0 |  | 3 | 1 | 0 |  |  | 0 | 1
1 | Fuel_generated | 0 |  | 3 | 1 | 0 |  |  | 0 | 1
1 | Total_Fuel_Consumption_U_O | 0 |  | 3 | 0 | 0 |  |  | 0 | 1 |  | if([Total_Fuel_Consumption_U_O_actual]>[Total_Fuel_Consumption_U_O_optimum],1,0)
1 | Total_Fuel_Consumption_without_Boilers | 0 |  | 3 | 0 | 0 |  |  | 0 | 1
1 | Total_Fuel_Consumption | 0 |  | 3 | 0 | 0 |  |  | 0 | 1 |  | if([Total_Fuel_Consumption_actual]>[Total_Fuel_Consumption_optimum],1,0)
1 | Total_Fuel_Imbalance | 0 |  | 3 | 1 | 0 |  |  | 0 | 1
1 | Power_Consumption_Plants | 0 |  | 19 | 1 | 0 |  |  | 0 | 1
1 | Power_Consumption_Plant_U_O | 0 |  | 19 | 1 | 0 |  |  | 0 | 1
1 | Total_Power_Consumption_U_O | 0 |  | 19 | 0 | 0 |  |  | 0 | 1 |  | if([Total_Power_Consumption_U_O_actual]>[Total_Power_Consumption_U_O_optimum],1,0)
1 | Power_Bill | 0 |  | 20 | 0 | 0 |  |  | 0 | 1 |  | if([Power_Bill_actual]>[Power_Bill_optimum],1,0)
1 | Fuel_Bill | 0 |  | 20 | 0 | 0 |  |  | 0 | 1 |  | if([Fuel_Bill_actual]>[Fuel_Bill_optimum],1,0)
1 | DMW_Bill | 0 |  | 20 | 0 | 0 |  |  | 0 | 1 |  | if([DMW_Bill_actual]>[DMW_Bill_optimum],1,0)
1 | Total_Energy_Bill | 0 |  | 20 | 0 | 0 |  |  | 0 | 1 |  | if([Total_Energy_Bill_actual]>[Total_Energy_Bill_optimum],1,0)
1 | BFW_to_Boilers | 0 |  | 3 | 0 | 0 |  |  | 0 | 1
1 | Objective | 0 |  | 20 | 0 | 0 |  |  | 0 | 1
1 | Buffer_Steam_in_Boilers | 0 |  | 3 | 1 | 0 |  |  | 0 | 0
1 | BLR_1_Capacity | 0 |  | 3 | 1 | 0 |  |  | 0 | 0
1 | BLR_2_Capacity | 0 |  | 3 | 1 | 0 |  |  | 0 | 0
1 | BLR_3_Capacity | 0 |  | 3 | 1 | 0 |  |  | 0 | 0
1 | BLR_4_Capacity | 0 |  | 3 | 1 | 0 |  |  | 0 | 0
1 | BLR_5_Capacity | 0 |  | 3 | 1 | 0 |  |  | 0 | 0
1 | Buffer_in_BFW_Flow_Margin | 0 |  | 3 | 1 | 0 |  |  | 0 | 0
1 | Buffer_in_VHP_Flow_Margin | 0 |  | 3 | 1 | 0 |  |  | 0 | 0
1 | Buffer_in_Air_Flow_Margin | 0 |  | 3 | 1 | 0 |  |  | 0 | 0
1 | Buffer_in_CW_Flow_Margin | 0 |  | 3 | 1 | 0 |  |  | 0 | 0
1 | energy_bill_efficiency | 0 |  | 5 | 0 | 0 |  |  | 1 | 0
1 | opportunity_energy_bills | 0 |  | 20 | 0 | 0 |  |  | 1 | 0 |  | if([opportunity_energy_bills_actual]>0,1,0)
1 | fuel_efficiency | 0 |  | 5 | 0 | 0 |  |  | 1 | 0
1 | opportunity_fuel | 0 |  | 3 | 0 | 0 |  |  | 1 | 0
1 | energy_intensity_index | 0 |  | 5 | 0 | 0 |  |  | 1 | 0
1 | opportunity_co2 | 0 |  | 3 | 0 | 0 |  |  | 1 | 0 |  | if([Total_Energy_Consumption_actual]>[Total_Energy_Consumption_optimum],1,0)
1 | UO_HP_MP_Desuperheater2_opening_v1 | 0 |  | 26 | 0 | 0 |  |  | 0 | 1
1 | Boiler_A_DSP_outlet_Temp | 0 |  | 2 | 0 | 0 |  |  | 0 | 1
1 | Boiler_A_DSP_outlet_Pressure | 0 |  | 1 | 0 | 0 |  |  | 0 | 1
1 | Boiler_B_DSP_outlet_Temp | 0 |  | 2 | 0 | 0 |  |  | 0 | 1
1 | Boiler_B_DSP_outlet_Pressure | 0 |  | 1 | 0 | 0 |  |  | 0 | 1
1 | Boiler_C_DSP_outlet_Temp | 0 |  | 2 | 0 | 0 |  |  | 0 | 1
1 | Boiler_C_DSP_outlet_Pressure | 0 |  | 1 | 0 | 0 |  |  | 0 | 1
1 | Boiler_D_DSP_outlet_Temp | 0 |  | 2 | 0 | 0 |  |  | 0 | 1
1 | Boiler_D_DSP_outlet_Pressure | 0 |  | 1 | 0 | 0 |  |  | 0 | 1
1 | Boiler_E_DSP_outlet_Temp | 0 |  | 26 | 0 | 0 |  |  | 0 | 1
1 | Boiler_E_DSP_outlet_Pressure | 0 |  | 26 | 0 | 0 |  |  | 0 | 1
1 | UO_HP_MP_Desuperheater1_opening | 0 |  | 26 | 0 | 0 |  |  | 0 | 1
1 | UO_HP_MP_Desuperheater1_water_opening | 0 |  | 26 | 0 | 0 |  |  | 0 | 1
1 | UO_MP_LP_letdown2_opening | 0 |  | 26 | 0 | 0 |  |  | 0 | 1
1 | LP_steam_to_Deaerator_A_Temp | 0 |  | 2 | 0 | 0 |  |  | 0 | 1
1 | LP_steam_to_Deaerator_A_pressure | 0 |  | 1 | 0 | 0 |  |  | 0 | 1
1 | LP_steam_to_Deaerator_B_Temp | 0 |  | 2 | 0 | 0 |  |  | 0 | 1
1 | LP_steam_to_Deaerator_B_pressure | 0 |  | 1 | 0 | 0 |  |  | 0 | 1
1 | Furnace_A_steam_outlet_temp | 0 |  | 2 | 0 | 0 |  |  | 0 | 1
1 | Furnace_A_steam_outlet_pressure | 0 |  | 1 | 0 | 0 |  |  | 0 | 1
1 | Furnace_A_steam_outlet_flow | 0 |  | 3 | 0 | 0 |  |  | 0 | 1
1 | Furnace_B_steam_outlet_temp | 0 |  | 2 | 0 | 0 |  |  | 0 | 1
1 | Furnace_B_steam_outlet_pressure | 0 |  | 1 | 0 | 0 |  |  | 0 | 1
1 | Furnace_B_steam_outlet_flow | 0 |  | 3 | 0 | 0 |  |  | 0 | 1
1 | Furnace_C_steam_outlet_temp | 0 |  | 2 | 0 | 0 |  |  | 0 | 1
1 | Furnace_C_steam_outlet_pressure | 0 |  | 1 | 0 | 0 |  |  | 0 | 1
1 | Furnace_C_steam_outlet_flow | 0 |  | 3 | 0 | 0 |  |  | 0 | 1
1 | Furnace_D_steam_outlet_temp | 0 |  | 2 | 0 | 0 |  |  | 0 | 1
1 | Furnace_D_steam_outlet_pressure | 0 |  | 1 | 0 | 0 |  |  | 0 | 1
1 | Furnace_D_steam_outlet_flow | 0 |  | 3 | 0 | 0 |  |  | 0 | 1
1 | Furnace_E_steam_outlet_temp | 0 |  | 2 | 0 | 0 |  |  | 0 | 1
1 | Furnace_E_steam_outlet_pressure | 0 |  | 1 | 0 | 0 |  |  | 0 | 1
1 | Furnace_E_steam_outlet_flow | 0 |  | 3 | 0 | 0 |  |  | 0 | 1
1 | Furnace_F_steam_outlet_temp | 0 |  | 2 | 0 | 0 |  |  | 0 | 1
1 | Furnace_F_steam_outlet_pressure | 0 |  | 1 | 0 | 0 |  |  | 0 | 1
1 | Furnace_F_steam_outlet_flow | 0 |  | 3 | 0 | 0 |  |  | 0 | 1
1 | Furnace_G_steam_outlet_temp | 0 |  | 2 | 0 | 0 |  |  | 0 | 1
1 | Furnace_G_steam_outlet_pressure | 0 |  | 1 | 0 | 0 |  |  | 0 | 1
1 | Furnace_G_steam_outlet_flow | 0 |  | 3 | 0 | 0 |  |  | 0 | 1
1 | Furnace_H_steam_outlet_temp | 0 |  | 2 | 0 | 0 |  |  | 0 | 1
1 | Furnace_H_steam_outlet_pressure | 0 |  | 1 | 0 | 0 |  |  | 0 | 1
1 | Furnace_H_steam_outlet_flow | 0 |  | 3 | 0 | 0 |  |  | 0 | 1
1 | Furnace_J_steam_outlet_temp | 0 |  | 2 | 0 | 0 |  |  | 0 | 1
1 | Furnace_J_steam_outlet_pressure | 0 |  | 1 | 0 | 0 |  |  | 0 | 1
1 | Furnace_J_steam_outlet_flow | 0 |  | 3 | 0 | 0 |  |  | 0 | 1
1 | Furnace_A_VHP_Desuperheater_water | 0 |  | 3 | 0 | 0 |  |  | 0 | 1
1 | Furnace_B_VHP_Desuperheater_water | 0 |  | 3 | 0 | 0 |  |  | 0 | 1
1 | Furnace_C_VHP_Desuperheater_water | 0 |  | 3 | 0 | 0 |  |  | 0 | 1
1 | Furnace_D_VHP_Desuperheater_water | 0 |  | 3 | 0 | 0 |  |  | 0 | 1
1 | Furnace_E_VHP_Desuperheater_water | 0 |  | 3 | 0 | 0 |  |  | 0 | 1
1 | Furnace_F_VHP_Desuperheater_water | 0 |  | 3 | 0 | 0 |  |  | 0 | 1
1 | Furnace_G_VHP_Desuperheater_water | 0 |  | 3 | 0 | 0 |  |  | 0 | 1
1 | Furnace_H_VHP_Desuperheater_water | 0 |  | 3 | 0 | 0 |  |  | 0 | 1
1 | Furnace_J_VHP_Desuperheater_water | 0 |  | 3 | 0 | 0 |  |  | 0 | 1
1 | ETH_VHP_HP_Desuperheater1_water_opening | 0 |  | 26 | 0 | 0 |  |  | 0 | 1
1 | ETH_VHP_HP_Desuperheater2_opening | 0 |  | 26 | 0 | 0 |  |  | 0 | 1
1 | ETH_VHP_HP_Desuperheater2_water_opening | 0 |  | 26 | 0 | 0 |  |  | 0 | 1
1 | ETH_VHP_HP_Desuperheater1_outlet_temp | 0 |  | 2 | 0 | 0 |  |  | 0 | 1
1 | ETH_VHP_HP_Desuperheater2_outlet_temp | 0 |  | 2 | 0 | 0 |  |  | 0 | 1
1 | ETH_HP_steam_BL_Import_pressure | 0 |  | 1 | 0 | 0 |  |  | 0 | 1
1 | ETH_HP_steam_BL_import_temp | 0 |  | 2 | 0 | 0 |  |  | 0 | 1
1 | ETH_HP_steam_BL_Export_pressure | 0 |  | 1 | 0 | 0 |  |  | 0 | 1
1 | ETH_HP_steam_BL_Export_temp | 0 |  | 2 | 0 | 0 |  |  | 0 | 1
1 | ETH_HP_LP_Desuperheater_water_opening | 0 |  | 26 | 0 | 0 |  |  | 0 | 1
1 | Ethane_feed_superheater_HP_steam_valve_opening | 0 |  | 5 | 0 | 0 |  |  | 0 | 1
1 | CGC_turbine_Inlet_steam_pressure | 1 |  | 1 | 0 | 0 |  |  | 0 | 1
1 | CGC_turbine_Inlet_steam_flow | 0 |  | 3 | 0 | 0 |  |  | 0 | 1
1 | Quench_water_pump_turbine_Inlet_steam_flow | 1 |  | 3 | 0 | 0 |  |  | 0 | 1
1 | C2R_turbine_Inlet_steam_temp | 1 | 201 | 2 | 0 | 0 |  |  | 0 | 1 |  | if([C2R_turbine_Inlet_steam_temp_actual]>[C2R_turbine_Inlet_steam_temp_optimum],1,0)
1 | C2R_turbine_Inlet_steam_pressure | 1 | 201 | 1 | 0 | 0 |  |  | 0 | 1 |  | if([C2R_turbine_Inlet_steam_pressure_actual]>[C2R_turbine_Inlet_steam_pressure_optimum],1,0)
1 | C2R_turbine_Inlet_steam_flow | 1 | 201 | 3 | 0 | 0 |  |  | 0 | 1 |  | if([C2R_turbine_Inlet_steam_flow_actual]>[C2R_turbine_Inlet_steam_flow_optimum],1,0)
1 | C3R_turbine_Inlet_steam_temp | 1 | 201 | 2 | 0 | 0 |  |  | 0 | 1 |  | if([C3R_turbine_Inlet_steam_temp_actual]>[C3R_turbine_Inlet_steam_temp_optimum],1,0)
1 | C3R_turbine_Inlet_steam_pressure | 1 | 201 | 1 | 0 | 0 |  |  | 0 | 1 |  | if([C3R_turbine_Inlet_steam_pressure_actual]>[C3R_turbine_Inlet_steam_pressure_optimum],1,0)
1 | C3R_turbine_Inlet_steam_flow | 1 | 201 | 3 | 0 | 0 |  |  | 0 | 1 |  | if([C3R_turbine_Inlet_steam_flow_actual]>[C3R_turbine_Inlet_steam_flow_optimum],1,0)
1 | C2R_turbine_outlet_steam_pressure | 0 |  | 1 | 0 | 0 |  |  | 0 | 1
1 | C3R_turbine_outlet_steam_temp | 0 |  | 2 | 0 | 0 |  |  | 0 | 1
1 | ETH_LP_steam_BL_pressure | 0 |  | 1 | 0 | 0 |  |  | 0 | 1
1 | ETH_LP_steam_BL_temp | 0 |  | 2 | 0 | 0 |  |  | 0 | 1
1 | ETH_LP_LLP_Desuperheater_water_opening | 0 |  | 26 | 0 | 0 |  |  | 0 | 1
1 | Stored_ethylene_product_vaporiser_steam_Inlet_valve_opening | 0 |  | 26 | 0 | 0 |  |  | 0 | 1
1 | Ethane_feed_saturator_inlet_steam_flow | 1 | 202 | 3 | 0 | 0 |  |  | 0 | 1
1 | Process_condensate_stripper_Inlet_steam_flow | 0 |  | 3 | 0 | 0 |  |  | 0 | 1
1 | Deethaniser_reboiler_Inlet_steam_flow | 0 |  | 3 | 0 | 0 |  |  | 0 | 1
1 | EG1_HP_steam_BL_pressure | 0 |  | 1 | 0 | 0 |  |  | 0 | 1
1 | EG1_HP_steam_BL_temp | 0 |  | 2 | 0 | 0 |  |  | 0 | 1
1 | EG1_MP_steam_BL_pressure | 0 |  | 1 | 0 | 0 |  |  | 0 | 1
1 | EG1_MP_steam_BL_temp | 1 | 204 | 2 | 0 | 0 |  |  | 0 | 1
1 | EG1_LP_steam_BL_pressure | 0 |  | 1 | 0 | 0 |  |  | 0 | 1
1 | EG1_LP_steam_BL_temp | 0 |  | 2 | 0 | 0 |  |  | 0 | 1
1 | EG1_HP_desuperheated_temp | 0 |  | 2 | 0 | 0 |  |  | 0 | 1
1 | EG1_MP_desuperheated_temp | 0 |  | 2 | 0 | 0 |  |  | 0 | 1
1 | EG1_LP_desuperheated_temp | 0 |  | 2 | 0 | 0 |  |  | 0 | 1
1 | EG1_HP_desuperheater_valve_opening | 0 |  | 5 | 0 | 0 |  |  | 0 | 1
1 | EG1_MP_desuperheater_valve_opening | 0 |  | 5 | 0 | 0 |  |  | 0 | 1
1 | EG1_LP_desuperheater_valve_opening | 0 |  | 5 | 0 | 0 |  |  | 0 | 1
1 | EG1_EO_reactor1_HP_steam_generation | 0 |  | 3 | 0 | 0 |  |  | 0 | 1
1 | EG1_EO_reactor2_HP_steam_generation | 0 |  | 3 | 0 | 0 |  |  | 0 | 1
1 | EG1_Reactor1_steam_drum_HP_steam_generation | 0 |  | 3 | 0 | 0 |  |  | 0 | 1
1 | EG1_Reactor2_steam_drum_HP_steam_generation | 0 |  | 3 | 0 | 0 |  |  | 0 | 1
1 | EG1_MP_from_V2110 | 0 |  | 3 | 0 | 0 |  |  | 0 | 1 |  | if([EG1_MP_from_V2110_actual]>[EG1_MP_from_V2110_optimum],1,0)
1 | EG1_MP_from_V2120 | 0 |  | 3 | 0 | 0 |  |  | 0 | 1 |  | if([EG1_MP_from_V2120_actual]>[EG1_MP_from_V2120_optimum],1,0)
1 | EG1_MP_to_E_2630 | 0 |  | 3 | 0 | 0 |  |  | 0 | 1 |  | if([EG1_MP_to_E_2630_actual]>[EG1_MP_to_E_2630_optimum],1,0)
1 | EG1_MP_to_E_2710 | 0 |  | 3 | 0 | 0 |  |  | 0 | 1 |  | if([EG1_MP_to_E_2710_actual]>[EG1_MP_to_E_2710_optimum],1,0)
1 | EG1_MP_to_E_2720 | 0 |  | 4 | 0 | 0 |  |  | 0 | 1 |  | if([EG1_MP_to_E_2720_actual]>[EG1_MP_to_E_2720_optimum],1,0)
1 | EG1_MP_to_E_2610 | 1 | 204 | 3 | 0 | 0 |  |  | 0 | 1 |  | if([EG1_MP_to_E_2610_actual]>[EG1_MP_to_E_2610_optimum],1,0)
1 | EG1_MP_to_E_2620 | 1 | 204 | 3 | 0 | 0 |  |  | 0 | 1 |  | if([EG1_MP_to_E_2620_actual]>[EG1_MP_to_E_2620_optimum],1,0)
1 | EG1_MP_to_E_2624 | 1 | 204 | 3 | 0 | 0 |  |  | 0 | 1 |  | if([EG1_MP_to_E_2624_actual]>[EG1_MP_to_E_2624_optimum],1,0)
1 | EG1_MP_to_V_2533 | 0 |  | 3 | 0 | 0 |  |  | 0 | 1 |  | if([EG1_MP_to_V_2533_actual]>[EG1_MP_to_V_2533_optimum],1,0)
1 | EG1_MP_to_E_2531 | 1 | 204 | 3 | 0 | 0 |  |  | 0 | 1 |  | if([EG1_MP_to_E_2531_actual]>[EG1_MP_to_E_2531_optimum],1,0)
1 | EG1_LP_Steam_from_V_2920 | 0 |  | 3 | 0 | 0 |  |  | 0 | 1 |  | if([EG1_LP_Steam_from_V_2920_actual]>[EG1_LP_Steam_from_V_2920_optimum],1,0)
1 | EG1_LP_Steam_from_V_2112 | 0 |  | 3 | 0 | 0 |  |  | 0 | 1 |  | if([EG1_LP_Steam_from_V_2112_actual]>[EG1_LP_Steam_from_V_2112_optimum],1,0)
1 | EG1_LP_Steam_from_V_2122 | 0 |  | 3 | 0 | 0 |  |  | 0 | 1 |  | if([EG1_LP_Steam_from_V_2122_actual]>[EG1_LP_Steam_from_V_2122_optimum],1,0)
1 | EG1_LP_to_E_2220 | 1 | 182 | 3 | 0 | 0 |  |  | 0 | 1 |  | if([EG1_LP_to_E_2220_actual]>[EG1_LP_to_E_2220_optimum],1,0)
1 | EG1_LP_to_C_2220 | 1 | 182 | 3 | 0 | 0 |  |  | 0 | 1 |  | if([EG1_LP_to_C_2220_actual]>[EG1_LP_to_C_2220_optimum],1,0)
1 | EG1_LP_to_C_2310 | 1 | 204 | 3 | 0 | 0 |  |  | 0 | 1 |  | if([EG1_LP_to_C_2310_actual]>[EG1_LP_to_C_2310_optimum],1,0)
1 | EG1_LP_to_E_2310 | 1 | 204 | 3 | 0 | 0 |  |  | 0 | 1 |  | if([EG1_LP_to_E_2310_actual]>[EG1_LP_to_E_2310_optimum],1,0)
1 | EG1_LP_to_C_2510 | 0 |  | 3 | 0 | 0 |  |  | 0 | 1 |  | if([EG1_LP_to_C_2510_actual]>[EG1_LP_to_C_2510_optimum],1,0)
1 | EG1_LP_to_E_2523 | 1 | 204 | 3 | 0 | 0 |  |  | 0 | 1 |  | if([EG1_LP_to_E_2523_actual]>[EG1_LP_to_E_2523_optimum],1,0)
1 | EG1_LP_to_C_2570 | 0 |  | 4 | 0 | 0 |  |  | 0 | 1 |  | if([EG1_LP_to_C_2570_actual]>[EG1_LP_to_C_2570_optimum],1,0)
1 | EG2_HP_steam_BL_pressure | 0 |  | 1 | 0 | 0 |  |  | 0 | 1
1 | EG2_HP_steam_BL_temp | 0 |  | 2 | 0 | 0 |  |  | 0 | 1
1 | EG2_MP_steam_BL_temp | 1 | 91 | 2 | 0 | 0 |  |  | 0 | 1
1 | EG2_LP_steam_BL_temp | 1 | 91 | 2 | 0 | 0 |  |  | 0 | 1
1 | EG2_HP_desuperheated_temp | 0 |  | 2 | 0 | 0 |  |  | 0 | 1
1 | EG2_MP_desuperheated_temp | 0 |  | 2 | 0 | 0 |  |  | 0 | 1
1 | EG2_LP_desuperheated_temp | 0 |  | 26 | 0 | 0 |  |  | 0 | 1
1 | EG2_HP_desuperheater_valve_opening | 0 |  | 5 | 0 | 0 |  |  | 0 | 1
1 | EG2_MP_desuperheater_valve_opening | 0 |  | 5 | 0 | 0 |  |  | 0 | 1
1 | EG2_LP_desuperheater_valve_opening | 0 |  | 2 | 0 | 0 |  |  | 0 | 1
1 | EG2_EO_reactor1_HP_steam_generation | 0 |  | 3 | 0 | 0 |  |  | 0 | 1
1 | EG2_EO_reactor2_HP_steam_generation | 0 |  | 3 | 0 | 0 |  |  | 0 | 1
1 | EG2_Reactor1_steam_drum_HP_steam_generation | 0 |  | 3 | 0 | 0 |  |  | 0 | 1
1 | EG2_Reactor2_steam_drum_HP_steam_generation | 0 |  | 3 | 0 | 0 |  |  | 0 | 1
1 | EG2_MP_from_V4110 | 0 |  | 3 | 0 | 0 |  |  | 0 | 1 |  | if([EG2_MP_from_V4110_actual]>[EG2_MP_from_V4110_optimum],1,0)
1 | EG2_MP_from_V4120 | 0 |  | 4 | 0 | 0 |  |  | 0 | 1 |  | if([EG2_MP_from_V4120_actual]>[EG2_MP_from_V4120_optimum],1,0)
1 | EG2_MP_to_E_4630 | 0 |  | 4 | 0 | 0 |  |  | 0 | 1 |  | if([EG2_MP_to_E_4630_actual]>[EG2_MP_to_E_4630_optimum],1,0)
1 | EG2_MP_to_E_4710 | 0 |  | 3 | 0 | 0 |  |  | 0 | 1 |  | if([EG2_MP_to_E_4710_actual]>[EG2_MP_to_E_4710_optimum],1,0)
1 | EG2_MP_to_E_4720 | 0 |  | 4 | 0 | 0 |  |  | 0 | 1 |  | if([EG2_MP_to_E_4720_actual]>[EG2_MP_to_E_4720_optimum],1,0)
1 | EG2_MP_to_E_4610 | 1 | 91 | 3 | 0 | 0 |  |  | 0 | 1 |  | if([EG2_MP_to_E_4610_actual]>[EG2_MP_to_E_4610_optimum],1,0)
1 | EG2_MP_to_E_4620 | 1 | 91 | 3 | 0 | 0 |  |  | 0 | 1 |  | if([EG2_MP_to_E_4620_actual]>[EG2_MP_to_E_4620_optimum],1,0)
1 | EG2_MP_to_E_4624 | 1 | 91 | 4 | 0 | 0 |  |  | 0 | 1 |  | if([EG2_MP_to_E_4624_actual]>[EG2_MP_to_E_4624_optimum],1,0)
1 | EG2_MP_to_V_4533 | 0 |  | 3 | 0 | 0 |  |  | 0 | 1 |  | if([EG2_MP_to_V_4533_actual]>[EG2_MP_to_V_4533_optimum],1,0)
1 | EG2_MP_to_E_4531 | 1 | 91 | 3 | 0 | 0 |  |  | 0 | 1 |  | if([EG2_MP_to_E_4531_actual]>[EG2_MP_to_E_4531_optimum],1,0)
1 | EG2_LP_Steam_from_V_4920 | 0 |  | 3 | 0 | 0 |  |  | 0 | 1 |  | if([EG2_LP_Steam_from_V_4920_actual]>[EG2_LP_Steam_from_V_4920_optimum],1,0)
1 | EG2_LP_Steam_from_V_4112 | 0 |  | 3 | 0 | 0 |  |  | 0 | 1 |  | if([EG2_LP_Steam_from_V_4112_actual]>[EG2_LP_Steam_from_V_4112_optimum],1,0)
1 | EG2_LP_Steam_from_V_4122 | 0 |  | 3 | 0 | 0 |  |  | 0 | 1 |  | if([EG2_LP_Steam_from_V_4122_actual]>[EG2_LP_Steam_from_V_4122_optimum],1,0)
1 | EG2_LP_to_E_4220 | 1 | 89 | 3 | 0 | 0 |  |  | 0 | 1 |  | if([EG2_LP_to_E_4220_actual]>[EG2_LP_to_E_4220_optimum],1,0)
1 | EG2_LP_to_C_4220 | 1 | 89 | 3 | 0 | 0 |  |  | 0 | 1 |  | if([EG2_LP_to_C_4220_actual]>[EG2_LP_to_C_4220_optimum],1,0)
1 | EG2_LP_to_C_4310 | 1 | 91 | 3 | 0 | 0 |  |  | 0 | 1 |  | if([EG2_LP_to_C_4310_actual]>[EG2_LP_to_C_4310_optimum],1,0)
1 | EG2_LP_to_E_4310 | 1 | 91 | 3 | 0 | 0 |  |  | 0 | 1 |  | if([EG2_LP_to_E_4310_actual]>[EG2_LP_to_E_4310_optimum],1,0)
1 | EG2_LP_to_C_4510 | 0 |  | 3 | 0 | 0 |  |  | 0 | 1 |  | if([EG2_LP_to_C_4510_actual]>[EG2_LP_to_C_4510_optimum],1,0)
1 | EG2_LP_to_E_4523 | 1 | 91 | 3 | 0 | 0 |  |  | 0 | 1 |  | if([EG2_LP_to_E_4523_actual]>[EG2_LP_to_E_4523_optimum],1,0)
1 | EG2_LP_to_C_4570 | 0 |  | 4 | 0 | 0 |  |  | 0 | 1 |  | if([EG2_LP_to_C_4570_actual]>[EG2_LP_to_C_4570_optimum],1,0)
1 | EG3_HP_steam_BL_pressure | 0 |  | 1 | 0 | 0 |  |  | 0 | 1
1 | EG3_HP_steam_BL_temp | 0 |  | 2 | 0 | 0 |  |  | 0 | 1
1 | EG3_MP_steam_BL_pressure | 1 | 257 | 1 | 0 | 0 |  |  | 0 | 1
1 | EG3_MP_steam_BL_temp | 0 |  | 2 | 0 | 0 |  |  | 0 | 1
1 | EG3_LP_steam_BL_pressure | 0 |  | 1 | 0 | 0 |  |  | 0 | 1
1 | EG3_LP_steam_BL_temp | 0 |  | 2 | 0 | 0 |  |  | 0 | 1
1 | EG3_HP_desuperheated_temp | 0 |  | 2 | 0 | 0 |  |  | 0 | 1
1 | EG3_MP_desuperheated_temp | 1 | 257 | 2 | 0 | 0 |  |  | 0 | 1
1 | EG3_LP_desuperheated_temp | 1 | 256 | 2 | 0 | 0 |  |  | 0 | 1
1 | EG3_HP_desuperheater_valve_opening | 0 |  | 5 | 0 | 0 |  |  | 0 | 1
1 | EG3_MP_desuperheater_valve_opening | 0 |  | 5 | 0 | 0 |  |  | 0 | 1
1 | EG3_LP_desuperheater_valve_opening | 0 |  | 5 | 0 | 0 |  |  | 0 | 1
1 | EG3_EO_reactor1_HP_steam_generation | 0 |  | 4 | 0 | 0 |  |  | 0 | 1
1 | EG3_EO_reactor2_HP_steam_generation | 0 |  | 4 | 0 | 0 |  |  | 0 | 1
1 | EG3_Reactor1_steam_drum_HP_steam_generation | 0 |  | 3 | 0 | 0 |  |  | 0 | 1
1 | EG3_Reactor2_steam_drum_HP_steam_generation | 0 |  | 3 | 0 | 0 |  |  | 0 | 1
1 | EG3_MP_from_V6110 | 0 |  | 3 | 0 | 0 |  |  | 0 | 1 |  | if([EG3_MP_from_V6110_actual]>[EG3_MP_from_V6110_optimum],1,0)
1 | EG3_MP_from_V6120 | 0 |  | 3 | 0 | 0 |  |  | 0 | 1 |  | if([EG3_MP_from_V6120_actual]>[EG3_MP_from_V6120_optimum],1,0)
1 | EG3_MP_to_E_6630 | 0 |  | 4 | 0 | 0 |  |  | 0 | 1 |  | if([EG3_MP_to_E_6630_actual]>[EG3_MP_to_E_6630_optimum],1,0)
1 | EG3_MP_to_E_6710 | 0 |  | 3 | 0 | 0 |  |  | 0 | 1 |  | if([EG3_MP_to_E_6710_actual]>[EG3_MP_to_E_6710_optimum],1,0)
1 | EG3_MP_to_E_6720 | 0 |  | 4 | 0 | 0 |  |  | 0 | 1 |  | if([EG3_MP_to_E_6720_actual]>[EG3_MP_to_E_6720_optimum],1,0)
1 | EG3_MP_to_E_6610 | 1 | 257 | 3 | 0 | 0 |  |  | 0 | 1 |  | if([EG3_MP_to_E_6610_actual]>[EG3_MP_to_E_6610_optimum],1,0)
1 | EG3_MP_to_E_6620 | 1 | 257 | 3 | 0 | 0 |  |  | 0 | 1 |  | if([EG3_MP_to_E_6620_actual]>[EG3_MP_to_E_6620_optimum],1,0)
1 | EG3_MP_to_E_6624 | 1 | 257 | 4 | 0 | 0 |  |  | 0 | 1 |  | if([EG3_MP_to_E_6624_actual]>[EG3_MP_to_E_6624_optimum],1,0)
1 | EG3_MP_to_V_6533 | 0 |  | 3 | 0 | 0 |  |  | 0 | 1 |  | if([EG3_MP_to_V_6533_actual]>[EG3_MP_to_V_6533_optimum],1,0)
1 | EG3_MP_to_E_6531 | 1 | 257 | 3 | 0 | 0 |  |  | 0 | 1 |  | if([EG3_MP_to_E_6531_actual]>[EG3_MP_to_E_6531_optimum],1,0)
1 | EG3_LP_Steam_from_V_6920 | 0 |  | 3 | 0 | 0 |  |  | 0 | 1 |  | if([EG3_LP_Steam_from_V_6920_actual]>[EG3_LP_Steam_from_V_6920_optimum],1,0)
1 | EG3_LP_Steam_from_V_6112 | 0 |  | 3 | 0 | 0 |  |  | 0 | 1 |  | if([EG3_LP_Steam_from_V_6112_actual]>[EG3_LP_Steam_from_V_6112_optimum],1,0)
1 | EG3_LP_Steam_from_V_6122 | 0 |  | 3 | 0 | 0 |  |  | 0 | 1 |  | if([EG3_LP_Steam_from_V_6122_actual]>[EG3_LP_Steam_from_V_6122_optimum],1,0)
1 | EG3_LP_to_E_6220 | 1 | 256 | 3 | 0 | 0 |  |  | 0 | 1 |  | if([EG3_LP_to_E_6220_actual]>[EG3_LP_to_E_6220_optimum],1,0)
1 | EG3_LP_to_C_6220 | 1 | 256 | 3 | 0 | 0 |  |  | 0 | 1 |  | if([EG3_LP_to_C_6220_actual]>[EG3_LP_to_C_6220_optimum],1,0)
1 | EG3_LP_to_C_6310 | 1 | 257 | 3 | 0 | 0 |  |  | 0 | 1 |  | if([EG3_LP_to_C_6310_actual]>[EG3_LP_to_C_6310_optimum],1,0)
1 | EG3_LP_to_E_6310 | 1 | 257 | 3 | 0 | 0 |  |  | 0 | 1 |  | if([EG3_LP_to_E_6310_actual]>[EG3_LP_to_E_6310_optimum],1,0)
1 | EG3_LP_to_C_6510 | 0 |  | 3 | 0 | 0 |  |  | 0 | 1 |  | if([EG3_LP_to_C_6510_actual]>[EG3_LP_to_C_6510_optimum],1,0)
1 | EG3_LP_to_E_6523 | 1 | 257 | 3 | 0 | 0 |  |  | 0 | 1 |  | if([EG3_LP_to_E_6523_actual]>[EG3_LP_to_E_6523_optimum],1,0)
1 | EG3_LP_to_C_6570 | 0 |  | 4 | 0 | 0 |  |  | 0 | 1 |  | if([EG3_LP_to_C_6570_actual]>[EG3_LP_to_C_6570_optimum],1,0)
1 | COOLING_WATER_PUMPS_C | 0 |  | 26 | 0 | 0 |  |  | 0 | 1
1 | COOLING_WATER_PUMPS_D | 0 |  | 26 | 0 | 0 |  |  | 0 | 1
1 | COOLING_WATER_PUMPS_E | 0 |  | 26 | 0 | 0 |  |  | 0 | 1
1 | COOLING_WATER_PUMPS_F | 0 |  | 26 | 0 | 0 |  |  | 0 | 1
1 | VHP_BFW_PUMP_A | 0 |  | 26 | 0 | 0 |  |  | 0 | 1
1 | BFW_PUMPS_A | 0 |  | 26 | 0 | 0 |  |  | 0 | 1
1 | BFW_PUMPS_D | 0 |  | 26 | 0 | 0 |  |  | 0 | 1
1 | BFW_PUMPS_F | 0 |  | 26 | 0 | 0 |  |  | 0 | 1
1 | FDF_MOTOR_A | 0 |  | 26 | 0 | 0 |  |  | 0 | 1
1 | FDF_MOTOR_B | 0 |  | 26 | 0 | 0 |  |  | 0 | 1
1 | BOILER_FG_CH4_CONCENTRATION_ARRAZI | 0 |  | 26 | 0 | 0 |  |  | 0 | 1
1 | BOILER_FG_CO2_CONCENTRATION_ARRAZI | 0 |  | 26 | 0 | 0 |  |  | 0 | 1
1 | BOILER_FG_ETHANE_CONCENTRATION_ARRAZI | 0 |  | 26 | 0 | 0 |  |  | 0 | 1
1 | BOILER_FG_IC4_CONCENTRATION_ARRAZI | 0 |  | 26 | 0 | 0 |  |  | 0 | 1
1 | BOILER_FG_IC5_CONCENTRATION_ARRAZI | 0 |  | 26 | 0 | 0 |  |  | 0 | 1
1 | BOILER_FG_N2_CONCENTRATION_ARRAZI | 0 |  | 26 | 0 | 0 |  |  | 0 | 1
1 | BOILER_FG_NC4_CONCENTRATION_ARRAZI | 0 |  | 26 | 0 | 0 |  |  | 0 | 1
1 | BOILER_FG_NC5_CONCENTRATION_ARRAZI | 0 |  | 26 | 0 | 0 |  |  | 0 | 1
1 | BOILER_FG_PROPANE_CONCENTRATION_ARRAZI | 0 |  | 26 | 0 | 0 |  |  | 0 | 1
1 | EG1_strippin_column_Inlet_steam_flow | 0 |  | 3 | 0 | 0 |  |  | 0 | 1
1 | EG2_strippin_column_Inlet_steam_flow | 0 |  | 3 | 0 | 0 |  |  | 0 | 1
1 | Furnace_A_Fuel_gas_flow | 1 |  | 3 | 0 | 0 |  |  | 0 | 1 |  | if([Furnace_A_Fuel_gas_flow_actual]>[Furnace_A_Fuel_gas_flow_optimum],1,0)
1 | Furnace_B_Fuel_gas_flow | 1 |  | 3 | 0 | 0 |  |  | 0 | 1 |  | if([Furnace_B_Fuel_gas_flow_actual]>[Furnace_B_Fuel_gas_flow_optimum],1,0)
1 | Furnace_C_Fuel_gas_flow | 1 |  | 3 | 0 | 0 |  |  | 0 | 1 |  | if([Furnace_C_Fuel_gas_flow_actual]>[Furnace_C_Fuel_gas_flow_optimum],1,0)
1 | Furnace_D_Fuel_gas_flow | 1 |  | 3 | 0 | 0 |  |  | 0 | 1 |  | if([Furnace_D_Fuel_gas_flow_actual]>[Furnace_D_Fuel_gas_flow_optimum],1,0)
1 | Furnace_E_Fuel_gas_flow | 1 |  | 3 | 0 | 0 |  |  | 0 | 1 |  | if([Furnace_E_Fuel_gas_flow_actual]>[Furnace_E_Fuel_gas_flow_optimum],1,0)
1 | Furnace_F_Fuel_gas_flow | 1 |  | 3 | 0 | 0 |  |  | 0 | 1 |  | if([Furnace_F_Fuel_gas_flow_actual]>[Furnace_F_Fuel_gas_flow_optimum],1,0)
1 | Furnace_G_Fuel_gas_flow | 1 |  | 3 | 0 | 0 |  |  | 0 | 1 |  | if([Furnace_G_Fuel_gas_flow_actual]>[Furnace_G_Fuel_gas_flow_optimum],1,0)
1 | Furnace_H_Fuel_gas_flow | 1 |  | 3 | 0 | 0 |  |  | 0 | 1 |  | if([Furnace_H_Fuel_gas_flow_actual]>[Furnace_H_Fuel_gas_flow_optimum],1,0)
1 | Furnace_J_Fuel_gas_flow | 1 |  | 3 | 0 | 0 |  |  | 0 | 1 |  | if([Furnace_J_Fuel_gas_flow_actual]>[Furnace_J_Fuel_gas_flow_optimum],1,0)
1 | BFW_to_Boilers_pi | 0 |  | 4 | 0 | 0 |  |  | 0 | 1
1 | BFW_to_Boilers_Desuperheating | 0 |  | 4 | 0 | 0 |  |  | 0 | 1
1 | EG1_K_2115_Dis_presssure | 0 |  | 1 | 0 | 0 |  |  | 0 | 1
1 | EG1_K_2115_Dis_temp | 0 |  | 2 | 0 | 0 |  |  | 0 | 1
1 | EG1_K_2115_flow | 0 |  | 3 | 0 | 0 |  |  | 0 | 1
1 | EG1_K_2115_suc_presssure | 0 |  | 1 | 0 | 0 |  |  | 0 | 1
1 | EG1_K_2115_suc_temp | 0 |  | 2 | 0 | 0 |  |  | 0 | 1
1 | EG2_K_4115_Dis_presssure | 0 |  | 1 | 0 | 0 |  |  | 0 | 1
1 | EG2_K_4115_Dis_temp | 0 |  | 2 | 0 | 0 |  |  | 0 | 1
1 | EG2_K_4115_flow | 0 |  | 3 | 0 | 0 |  |  | 0 | 1
1 | EG2_K_4115_suc_presssure | 0 |  | 1 | 0 | 0 |  |  | 0 | 1
1 | EG2_K_4115_suc_temp | 0 |  | 2 | 0 | 0 |  |  | 0 | 1
1 | EG3_K_6115_Dis_presssure | 0 |  | 1 | 0 | 0 |  |  | 0 | 1
1 | EG3_K_6115_Dis_temp | 0 |  | 2 | 0 | 0 |  |  | 0 | 1
1 | EG3_K_6115_flow | 0 |  | 3 | 0 | 0 |  |  | 0 | 1
1 | EG3_K_6115_suc_presssure | 0 |  | 1 | 0 | 0 |  |  | 0 | 1
1 | EG3_K_6115_suc_temp | 0 |  | 2 | 0 | 0 |  |  | 0 | 1
1 | K_7202B_Dis_temp | 0 |  | 2 | 0 | 0 |  |  | 0 | 1
1 | K_7202B_suc_pressure | 0 |  | 1 | 0 | 0 |  |  | 0 | 1
1 | K_7202B_suc_temp | 0 |  | 2 | 0 | 0 |  |  | 0 | 1
1 | K_7202C_Dis_temp | 0 |  | 2 | 0 | 0 |  |  | 0 | 1
1 | K_7202C_suc_pressure | 0 |  | 1 | 0 | 0 |  |  | 0 | 1
1 | K_7202C_suc_temp | 0 |  | 2 | 0 | 0 |  |  | 0 | 1
1 | Boiler_A_Combustion_Air_Temperature | 0 |  | 2 | 0 | 0 |  |  | 0 | 1
1 | Boielr_A_Fuel_Gas_Flow | 1 | 291 | 4 | 0 | 0 |  |  | 0 | 1
1 | Boielr_B_Fuel_Gas_Flow | 1 | 291 | 4 | 0 | 0 |  |  | 0 | 1
1 | Boielr_C_Fuel_Gas_Flow | 1 | 291 | 4 | 0 | 0 |  |  | 0 | 1
1 | Boielr_D_Fuel_Gas_Flow | 1 | 291 | 4 | 0 | 0 |  |  | 0 | 1
1 | Boielr_E_Fuel_Gas_Flow | 1 | 291 | 26 | 0 | 0 |  |  | 0 | 1
1 | EG1_Plant_load | 0 |  | 3 | 0 | 0 |  |  | 0 | 1
1 | EG2_Plant_load | 0 |  | 26 | 0 | 0 |  |  | 0 | 1
1 | EG3_Plant_load | 0 |  | 3 | 0 | 0 |  |  | 0 | 1
1 | FUR_1_PASS_1_ETHANE_FEED | 0 |  | 3 | 0 | 0 |  |  | 0 | 1
1 | FUR_2_PASS_1_ETHANE_FEED | 0 |  | 3 | 0 | 0 |  |  | 0 | 1
1 | FUR_3_PASS_1_ETHANE_FEED | 0 |  | 3 | 0 | 0 |  |  | 0 | 1
1 | FUR_4_PASS_1_ETHANE_FEED | 0 |  | 3 | 0 | 0 |  |  | 0 | 1
1 | FUR_5_PASS_1_ETHANE_FEED | 0 |  | 3 | 0 | 0 |  |  | 0 | 1
1 | FUR_6_PASS_1_ETHANE_FEED | 0 |  | 3 | 0 | 0 |  |  | 0 | 1
1 | FUR_7_PASS_1_ETHANE_FEED | 0 |  | 3 | 0 | 0 |  |  | 0 | 1
1 | FUR_8_PASS_1_ETHANE_FEED | 0 |  | 3 | 0 | 0 |  |  | 0 | 1
1 | FUR_9_PASS_1_ETHANE_FEED | 0 |  | 3 | 0 | 0 |  |  | 0 | 1
1 | VHP_BFW_pump_Disc_Pressure | 0 |  | 1 | 0 | 0 |  |  | 0 | 1
1 | FUR_1_PASS_2_ETHANE_FEED | 0 |  | 3 | 0 | 0 |  |  | 0 | 1
1 | FUR_1_PASS_3_ETHANE_FEED | 0 |  | 3 | 0 | 0 |  |  | 0 | 1
1 | FUR_1_PASS_4_ETHANE_FEED | 0 |  | 3 | 0 | 0 |  |  | 0 | 1
1 | FUR_1_PASS_5_ETHANE_FEED | 0 |  | 3 | 0 | 0 |  |  | 0 | 1
1 | FUR_1_PASS_6_ETHANE_FEED | 0 |  | 3 | 0 | 0 |  |  | 0 | 1
1 | FUR_1_PASS_7_ETHANE_FEED | 0 |  | 3 | 0 | 0 |  |  | 0 | 1
1 | FUR_1_PASS_8_ETHANE_FEED | 0 |  | 3 | 0 | 0 |  |  | 0 | 1
1 | FUR_2_PASS_2_ETHANE_FEED | 0 |  | 3 | 0 | 0 |  |  | 0 | 1
1 | FUR_2_PASS_3_ETHANE_FEED | 0 |  | 3 | 0 | 0 |  |  | 0 | 1
1 | FUR_2_PASS_4_ETHANE_FEED | 0 |  | 3 | 0 | 0 |  |  | 0 | 1
1 | FUR_2_PASS_5_ETHANE_FEED | 0 |  | 3 | 0 | 0 |  |  | 0 | 1
1 | FUR_2_PASS_6_ETHANE_FEED | 0 |  | 3 | 0 | 0 |  |  | 0 | 1
1 | FUR_2_PASS_7_ETHANE_FEED | 0 |  | 3 | 0 | 0 |  |  | 0 | 1
1 | FUR_2_PASS_8_ETHANE_FEED | 0 |  | 3 | 0 | 0 |  |  | 0 | 1
1 | FUR_3_PASS_2_ETHANE_FEED | 0 |  | 3 | 0 | 0 |  |  | 0 | 1
1 | FUR_3_PASS_3_ETHANE_FEED | 0 |  | 3 | 0 | 0 |  |  | 0 | 1
1 | FUR_3_PASS_4_ETHANE_FEED | 0 |  | 3 | 0 | 0 |  |  | 0 | 1
1 | FUR_3_PASS_5_ETHANE_FEED | 0 |  | 3 | 0 | 0 |  |  | 0 | 1
1 | FUR_3_PASS_6_ETHANE_FEED | 0 |  | 3 | 0 | 0 |  |  | 0 | 1
1 | FUR_3_PASS_7_ETHANE_FEED | 0 |  | 3 | 0 | 0 |  |  | 0 | 1
1 | FUR_3_PASS_8_ETHANE_FEED | 0 |  | 3 | 0 | 0 |  |  | 0 | 1
1 | FUR_4_PASS_2_ETHANE_FEED | 0 |  | 3 | 0 | 0 |  |  | 0 | 1
1 | FUR_4_PASS_3_ETHANE_FEED | 0 |  | 3 | 0 | 0 |  |  | 0 | 1
1 | FUR_4_PASS_4_ETHANE_FEED | 0 |  | 3 | 0 | 0 |  |  | 0 | 1
1 | FUR_4_PASS_5_ETHANE_FEED | 0 |  | 3 | 0 | 0 |  |  | 0 | 1
1 | FUR_4_PASS_6_ETHANE_FEED | 0 |  | 3 | 0 | 0 |  |  | 0 | 1
1 | FUR_4_PASS_7_ETHANE_FEED | 0 |  | 3 | 0 | 0 |  |  | 0 | 1
1 | FUR_4_PASS_8_ETHANE_FEED | 0 |  | 3 | 0 | 0 |  |  | 0 | 1
1 | FUR_5_PASS_2_ETHANE_FEED | 0 |  | 3 | 0 | 0 |  |  | 0 | 1
1 | FUR_5_PASS_3_ETHANE_FEED | 0 |  | 3 | 0 | 0 |  |  | 0 | 1
1 | FUR_5_PASS_4_ETHANE_FEED | 0 |  | 3 | 0 | 0 |  |  | 0 | 1
1 | FUR_5_PASS_5_ETHANE_FEED | 0 |  | 3 | 0 | 0 |  |  | 0 | 1
1 | FUR_5_PASS_6_ETHANE_FEED | 0 |  | 3 | 0 | 0 |  |  | 0 | 1
1 | FUR_5_PASS_7_ETHANE_FEED | 0 |  | 3 | 0 | 0 |  |  | 0 | 1
1 | FUR_5_PASS_8_ETHANE_FEED | 0 |  | 3 | 0 | 0 |  |  | 0 | 1
1 | FUR_6_PASS_2_ETHANE_FEED | 0 |  | 3 | 0 | 0 |  |  | 0 | 1
1 | FUR_6_PASS_3_ETHANE_FEED | 0 |  | 3 | 0 | 0 |  |  | 0 | 1
1 | FUR_6_PASS_4_ETHANE_FEED | 0 |  | 3 | 0 | 0 |  |  | 0 | 1
1 | FUR_6_PASS_5_ETHANE_FEED | 0 |  | 3 | 0 | 0 |  |  | 0 | 1
1 | FUR_6_PASS_6_ETHANE_FEED | 0 |  | 3 | 0 | 0 |  |  | 0 | 1
1 | FUR_6_PASS_7_ETHANE_FEED | 0 |  | 3 | 0 | 0 |  |  | 0 | 1
1 | FUR_6_PASS_8_ETHANE_FEED | 0 |  | 3 | 0 | 0 |  |  | 0 | 1
1 | FUR_7_PASS_2_ETHANE_FEED | 0 |  | 3 | 0 | 0 |  |  | 0 | 1
1 | FUR_7_PASS_3_ETHANE_FEED | 0 |  | 3 | 0 | 0 |  |  | 0 | 1
1 | FUR_7_PASS_4_ETHANE_FEED | 0 |  | 3 | 0 | 0 |  |  | 0 | 1
1 | FUR_7_PASS_5_ETHANE_FEED | 0 |  | 3 | 0 | 0 |  |  | 0 | 1
1 | FUR_7_PASS_6_ETHANE_FEED | 0 |  | 3 | 0 | 0 |  |  | 0 | 1
1 | FUR_7_PASS_7_ETHANE_FEED | 0 |  | 3 | 0 | 0 |  |  | 0 | 1
1 | FUR_7_PASS_8_ETHANE_FEED | 0 |  | 3 | 0 | 0 |  |  | 0 | 1
1 | FUR_8_PASS_2_ETHANE_FEED | 0 |  | 3 | 0 | 0 |  |  | 0 | 1
1 | FUR_8_PASS_3_ETHANE_FEED | 0 |  | 3 | 0 | 0 |  |  | 0 | 1
1 | FUR_8_PASS_4_ETHANE_FEED | 0 |  | 3 | 0 | 0 |  |  | 0 | 1
1 | FUR_8_PASS_5ETHANE_FEED | 0 |  | 3 | 0 | 0 |  |  | 0 | 1
1 | FUR_8_PASS_6_ETHANE_FEED | 0 |  | 3 | 0 | 0 |  |  | 0 | 1
1 | FUR_8_PASS_7_ETHANE_FEED | 0 |  | 3 | 0 | 0 |  |  | 0 | 1
1 | FUR_8_PASS_8_ETHANE_FEED | 0 |  | 3 | 0 | 0 |  |  | 0 | 1
1 | FUR_9_PASS_2_ETHANE_FEED | 0 |  | 3 | 0 | 0 |  |  | 0 | 1
1 | FUR_9_PASS_3_ETHANE_FEED | 0 |  | 3 | 0 | 0 |  |  | 0 | 1
1 | FUR_9_PASS_4_ETHANE_FEED | 0 |  | 3 | 0 | 0 |  |  | 0 | 1
1 | FUR_9_PASS_5ETHANE_FEED | 0 |  | 3 | 0 | 0 |  |  | 0 | 1
1 | FUR_9_PASS_6_ETHANE_FEED | 0 |  | 3 | 0 | 0 |  |  | 0 | 1
1 | FUR_9_PASS_7_ETHANE_FEED | 0 |  | 3 | 0 | 0 |  |  | 0 | 1
1 | FUR_9_PASS_8_ETHANE_FEED | 0 |  | 3 | 0 | 0 |  |  | 0 | 1
1 | EG1_LP_steam_To_Condensate_FD | 0 |  | 5 | 0 | 0 |  |  | 0 | 1
1 | EG2_LP_steam_To_Condensate_FD | 0 |  | 5 | 0 | 0 |  |  | 0 | 1
1 | EG3_LP_steam_To_Condensate_FD | 0 |  | 4 | 0 | 0 |  |  | 0 | 1
1 | ETH_V_1732_Level_1 | 0 |  | 26 | 0 | 0 |  |  | 0 | 1
1 | ETH_V_1732_Level_2 | 0 |  | 26 | 0 | 0 |  |  | 0 | 1
1 | Regeneration_Gas_Heater_Level | 1 |  | 5 | 0 | 0 |  |  | 0 | 1
1 | From_Utilities_to_cracker | 0 |  | 3 | 0 | 0 |  |  | 0 | 1
1 | LP_steam_BL_import_flow | 0 |  | 3 | 0 | 0 |  |  | 0 | 1
1 | UN_UO_70PY0013A_MV | 0 |  | 26 | 0 | 0 |  |  | 0 | 1
1 | Total_DMW_Demand | 0 |  | 4 | 0 | 0 |  |  | 0 | 1
1 | Total_DMW_Demand_raw | 0 |  | 3 | 0 | 0 |  |  | 0 | 1
1 | Fuel_BLR_1 | 1 | 291 | 3 | 0 | 0 |  |  | 0 | 1 | 10920/1000 | if([Fuel_BLR_1_actual]>[Fuel_BLR_1_optimum],1,0)
1 | Fuel_BLR_2 | 1 | 291 | 3 | 0 | 0 |  |  | 0 | 1 | 10920/1000 | if([Fuel_BLR_2_actual]>[Fuel_BLR_2_optimum],1,0)
1 | Fuel_BLR_3 | 1 | 291 | 3 | 0 | 0 |  |  | 0 | 1 | 10920/1000 | if([Fuel_BLR_3_actual]>[Fuel_BLR_3_optimum],1,0)
1 | Fuel_BLR_4 | 1 | 291 | 3 | 0 | 0 |  |  | 0 | 1 | 10920/1000 | if([Fuel_BLR_4_actual]>[Fuel_BLR_4_optimum],1,0)
1 | Fuel_BLR_5 | 1 | 291 | 3 | 0 | 0 |  |  | 0 | 1 | 10920/1000 | if([Fuel_BLR_5_actual]>[Fuel_BLR_5_optimum],1,0)
1 | Utility_HP_to_MP_Flow_throttle | 0 |  | 3 | 0 | 0 |  |  | 0 | 1
1 | Utility_LP_to_acid_alkali | 0 |  | 3 | 0 | 0 |  |  | 0 | 1
1 | EG_1_Ejecter_Steam_to_EJ_2612 | 0 |  | 3 | 0 | 0 |  |  | 0 | 1
1 | EG_1_Ejecter_Steam_to_EJ_2622 | 0 |  | 3 | 0 | 0 |  |  | 0 | 1
1 | EG_1_Ejecter_Steam_to_EJ_2632 | 0 |  | 3 | 0 | 0 |  |  | 0 | 1
1 | EG_1_Ejecter_Steam_to_EJ_2712 | 0 |  | 3 | 0 | 0 |  |  | 0 | 1
1 | EG_2_Ejecter_Steam_to_EJ_4612 | 0 |  | 3 | 0 | 0 |  |  | 0 | 1
1 | EG_2_Ejecter_Steam_to_EJ_4622 | 0 |  | 3 | 0 | 0 |  |  | 0 | 1
1 | EG_2_Ejecter_Steam_to_EJ_4632 | 0 |  | 3 | 0 | 0 |  |  | 0 | 1
1 | EG_2_Ejecter_Steam_to_EJ_4712 | 0 |  | 3 | 0 | 0 |  |  | 0 | 1
1 | EG_3_Ejecter_Steam_to_EJ_6612 | 0 |  | 3 | 0 | 0 |  |  | 0 | 1
1 | EG_3_Ejecter_Steam_to_EJ_6622 | 0 |  | 3 | 0 | 0 |  |  | 0 | 1
1 | EG_3_Ejecter_Steam_to_EJ_6632 | 0 |  | 3 | 0 | 0 |  |  | 0 | 1
1 | EG_3_Ejecter_Steam_to_EJ_6712 | 0 |  | 3 | 0 | 0 |  |  | 0 | 1
1 | EG1_MP_to_Ejectors | 0 |  | 3 | 0 | 0 |  |  | 0 | 1
1 | EG2_MP_to_Ejectors | 0 |  | 3 | 0 | 0 |  |  | 0 | 1
1 | EG3_MP_to_Ejectors | 0 |  | 3 | 0 | 0 |  |  | 0 | 1
1 | NATURAL_GAS_Import_CTM_Energy | 0 |  | 17 | 0 | 0 |  |  | 0 | 1 |  | if([NATURAL_GAS_Import_CTM_Energy_actual]>[NATURAL_GAS_Import_CTM_Energy_optimum],1,0)
1 | Fuel_BLR_1_Energy | 0 |  | 17 | 0 | 0 |  |  | 0 | 1 |  | if([Fuel_BLR_1_actual]>[Fuel_BLR_1_optimum],1,0)
1 | Fuel_BLR_2_Energy | 0 |  | 17 | 0 | 0 |  |  | 0 | 1 |  | if([Fuel_BLR_2_actual]>[Fuel_BLR_2_optimum],1,0)
1 | Fuel_BLR_3_Energy | 0 |  | 17 | 0 | 0 |  |  | 0 | 1 |  | if([Fuel_BLR_3_actual]>[Fuel_BLR_3_optimum],1,0)
1 | Fuel_BLR_4_Energy | 0 |  | 17 | 0 | 0 |  |  | 0 | 1 |  | if([Fuel_BLR_4_actual]>[Fuel_BLR_4_optimum],1,0)
1 | Fuel_BLR_5_Energy | 0 |  | 17 | 0 | 0 |  |  | 0 | 1 |  | if([Fuel_BLR_5_actual]>[Fuel_BLR_5_optimum],1,0)
1 | HPS_Vent_Energy | 0 |  | 17 | 0 | 0 |  |  | 0 | 1
1 | ETH_HPS_Demand_Energy | 0 |  | 17 | 0 | 0 |  |  | 0 | 1
1 | EOEG_1_HPS_Demand_Energy | 0 |  | 17 | 0 | 0 |  |  | 0 | 1
1 | EOEG_2_HPS_Demand_Energy | 0 |  | 17 | 0 | 0 |  |  | 0 | 1
1 | EOEG_3_HPS_Demand_Energy | 0 |  | 17 | 0 | 0 |  |  | 0 | 1
1 | BLR_1_HPS_Gen_Energy | 0 |  | 17 | 0 | 0 |  |  | 0 | 1 |  | if([BLR_1_HPS_Gen_actual]>[BLR_1_HPS_Gen_optimum],1,0)
1 | BLR_2_HPS_Gen_Energy | 0 |  | 17 | 0 | 0 |  |  | 0 | 1 |  | if([BLR_2_HPS_Gen_actual]>[BLR_2_HPS_Gen_optimum],1,0)
1 | BLR_3_HPS_Gen_Energy | 0 |  | 17 | 0 | 0 |  |  | 0 | 1 |  | if([BLR_3_HPS_Gen_actual]>[BLR_3_HPS_Gen_optimum],1,0)
1 | BLR_4_HPS_Gen_Energy | 0 |  | 17 | 0 | 0 |  |  | 0 | 1 |  | if([BLR_4_HPS_Gen_actual]>[BLR_4_HPS_Gen_optimum],1,0)
1 | BLR_5_HPS_Gen_Energy | 0 |  | 17 | 0 | 0 |  |  | 0 | 1 |  | if([BLR_5_HPS_Gen_actual]>[BLR_5_HPS_Gen_optimum],1,0)
1 | Utility_HP_to_MP_Flow_throttle_Energy | 0 |  | 17 | 0 | 0 |  |  | 0 | 1
1 | MP_to_LP_Letdown_MPS_Flow_In_PV013A_UO_Energy | 0 |  | 17 | 0 | 0 |  |  | 0 | 1
1 | MP_to_LP_Letdown_MPS_Flow_In_PV013B_UO_Energy | 0 |  | 17 | 0 | 0 |  |  | 0 | 1
1 | MP_to_LP_Letdown_MPS_Flow_In_PV31_UO_Energy | 0 |  | 17 | 0 | 0 |  |  | 0 | 1
1 | MP_to_LP_Letdown_MPS_Flow_In_PV32_UO_Energy | 0 |  | 17 | 0 | 0 |  |  | 0 | 1
1 | FD_Fan_BLR_1_Steam_Energy | 0 |  | 17 | 0 | 0 |  |  | 0 | 1 |  | if([FD_Fan_BLR_1_Steam_actual]>[FD_Fan_BLR_1_Steam_optimum],1,0)
1 | FD_Fan_BLR_2_Steam_Energy | 0 |  | 17 | 0 | 0 |  |  | 0 | 1 |  | if([FD_Fan_BLR_2_Steam_actual]>[FD_Fan_BLR_2_Steam_optimum],1,0)
1 | FD_Fan_BLR_3_Steam_Energy | 0 |  | 17 | 0 | 0 |  |  | 0 | 1 |  | if([FD_Fan_BLR_3_Steam_actual]>[FD_Fan_BLR_3_Steam_optimum],1,0)
1 | FD_Fan_BLR_4_Steam_Energy | 0 |  | 17 | 0 | 0 |  |  | 0 | 1 |  | if([FD_Fan_BLR_4_Steam_actual]>[FD_Fan_BLR_4_Steam_optimum],1,0)
1 | FD_Fan_BLR_5_Steam_Energy | 0 |  | 17 | 0 | 0 |  |  | 0 | 1 |  | if([FD_Fan_BLR_5_Steam_actual]>[FD_Fan_BLR_5_Steam_optimum],1,0)
1 | BFW_B_Turb_Steam_Energy | 0 |  | 17 | 0 | 0 |  |  | 0 | 1
1 | BFW_C_Turb_Steam_Energy | 0 |  | 17 | 0 | 0 |  |  | 0 | 1
1 | BFW_E_Turb_Steam_Energy | 0 |  | 17 | 0 | 0 |  |  | 0 | 1
1 | VHP_BFW_B_Turb_Steam_Energy | 0 |  | 17 | 0 | 0 |  |  | 0 | 1
1 | VHP_BFW_C_Turb_Steam_Energy | 0 |  | 17 | 0 | 0 |  |  | 0 | 1
1 | CW_Turbine_A_Steam_Energy | 0 |  | 17 | 0 | 0 |  |  | 0 | 1
1 | CW_Turbine_B_Steam_Energy | 0 |  | 17 | 0 | 0 |  |  | 0 | 1
1 | CW_Turbine_G_Steam_Energy | 0 |  | 17 | 0 | 0 |  |  | 0 | 1
1 | Air_Compressor_Turbine_A_Steam_Energy | 0 |  | 17 | 0 | 0 |  |  | 0 | 1
1 | Air_Compressor_Turbine_D_Steam_Energy | 0 |  | 17 | 0 | 0 |  |  | 0 | 1
1 | DMW_Turbine_A_Steam_Energy | 0 |  | 17 | 0 | 0 |  |  | 0 | 1
1 | DMW_Turbine_C_Steam_Energy | 0 |  | 17 | 0 | 0 |  |  | 0 | 1
1 | Deaerator_A_LPS_Energy | 0 |  | 17 | 0 | 0 |  |  | 0 | 1
1 | Deaerator_B_LPS_Energy | 0 |  | 17 | 0 | 0 |  |  | 0 | 1
1 | LP_Steam_Vent_valve_PV0024B_Steam_flow_out_UO_Energy | 0 |  | 17 | 0 | 0 |  |  | 0 | 1
1 | LP_Steam_Dumping_Valve_PC0024A_Steam_flow_out_UO_Energy | 0 |  | 17 | 0 | 0 |  |  | 0 | 1
1 | Utility_LP_to_acid_alkali_Energy | 0 |  | 17 | 0 | 0 |  |  | 0 | 1
1 | LAO_LP_Steam_Demand_Energy | 0 |  | 17 | 0 | 0 |  |  | 0 | 1
1 | ETH_LPS_Demand_Energy | 0 |  | 17 | 0 | 0 |  |  | 0 | 1
1 | EOEG_1_LPS_Demand_Energy | 0 |  | 17 | 0 | 0 |  |  | 0 | 1
1 | EOEG_2_LPS_Demand_Energy | 0 |  | 17 | 0 | 0 |  |  | 0 | 1
1 | EOEG_3_LPS_Demand_Energy | 0 |  | 17 | 0 | 0 |  |  | 0 | 1
1 | EG1_MP_to_Ejectors_Energy | 0 |  | 17 | 0 | 0 |  |  | 0 | 1
1 | EG1_MP_to_E_2630_Energy | 0 |  | 17 | 0 | 0 |  |  | 0 | 1
1 | EG1_MP_to_E_2710_Energy | 0 |  | 17 | 0 | 0 |  |  | 0 | 1
1 | EG1_MP_to_E_2720_Energy | 0 |  | 17 | 0 | 0 |  |  | 0 | 1
1 | EG1_MP_to_E_2610_Energy | 0 |  | 17 | 0 | 0 |  |  | 0 | 1
1 | EG1_MP_to_E_2620_Energy | 0 |  | 17 | 0 | 0 |  |  | 0 | 1
1 | EG1_MP_to_E_2624_Energy | 0 |  | 17 | 0 | 0 |  |  | 0 | 1
1 | EG1_MP_to_V_2533_Energy | 0 |  | 17 | 0 | 0 |  |  | 0 | 1
1 | EG1_MP_to_E_2531_Energy | 0 |  | 17 | 0 | 0 |  |  | 0 | 1
1 | EOEG_1_MPS_Demand_Energy | 0 |  | 17 | 0 | 0 |  |  | 0 | 1
1 | EG1_MP_from_V2110_Energy | 0 |  | 17 | 0 | 0 |  |  | 0 | 1
1 | HP_to_MP_Let_Down_Valve_PC9209_EG1_HP_Steam_Flow_in_Energy | 0 |  | 17 | 0 | 0 |  |  | 0 | 1
1 | EG1_MP_from_V2120_Energy | 0 |  | 17 | 0 | 0 |  |  | 0 | 1
1 | EG1_LP_Steam_from_V_2920_Energy | 0 |  | 17 | 0 | 0 |  |  | 0 | 1
1 | EG1_LP_Steam_from_V_2112_Energy | 0 |  | 17 | 0 | 0 |  |  | 0 | 1
1 | EG1_LP_Steam_from_V_2122_Energy | 0 |  | 17 | 0 | 0 |  |  | 0 | 1
1 | EG1_LP_to_E_2220_Energy | 0 |  | 17 | 0 | 0 |  |  | 0 | 1
1 | EG1_LP_to_C_2220_Energy | 0 |  | 17 | 0 | 0 |  |  | 0 | 1
1 | EG1_LP_to_C_2310_Energy | 0 |  | 17 | 0 | 0 |  |  | 0 | 1
1 | EG1_LP_to_E_2310_Energy | 0 |  | 17 | 0 | 0 |  |  | 0 | 1
1 | EG1_LP_to_C_2510_Energy | 0 |  | 17 | 0 | 0 |  |  | 0 | 1
1 | EG1_LP_to_E_2523_Energy | 0 |  | 17 | 0 | 0 |  |  | 0 | 1
1 | EG1_LP_to_C_2570_Energy | 0 |  | 17 | 0 | 0 |  |  | 0 | 1
1 | EG2_MP_to_Ejectors_Energy | 0 |  | 17 | 0 | 0 |  |  | 0 | 1
1 | EG2_MP_to_E_4630_Energy | 0 |  | 17 | 0 | 0 |  |  | 0 | 1
1 | EG2_MP_to_E_4710_Energy | 0 |  | 17 | 0 | 0 |  |  | 0 | 1
1 | EG2_MP_to_E_4720_Energy | 0 |  | 17 | 0 | 0 |  |  | 0 | 1
1 | EG2_MP_to_E_4610_Energy | 0 |  | 17 | 0 | 0 |  |  | 0 | 1
1 | EG2_MP_to_E_4620_Energy | 0 |  | 17 | 0 | 0 |  |  | 0 | 1
1 | EG2_MP_to_E_4624_Energy | 0 |  | 17 | 0 | 0 |  |  | 0 | 1
1 | EG2_MP_to_V_4533_Energy | 0 |  | 17 | 0 | 0 |  |  | 0 | 1
1 | EG2_MP_to_E_4531_Energy | 0 |  | 17 | 0 | 0 |  |  | 0 | 1
1 | EOEG_2_MPS_Demand_Energy | 0 |  | 17 | 0 | 0 |  |  | 0 | 1
1 | EG2_MP_from_V4110_Energy | 0 |  | 17 | 0 | 0 |  |  | 0 | 1
1 | HP_to_MP_Let_Down_Valve_PC9209_EG2_HP_Steam_Flow_in_Energy | 0 |  | 17 | 0 | 0 |  |  | 0 | 1
1 | EG2_MP_from_V4120_Energy | 0 |  | 17 | 0 | 0 |  |  | 0 | 1
1 | EG2_LP_Steam_from_V_4920_Energy | 0 |  | 17 | 0 | 0 |  |  | 0 | 1
1 | EG2_LP_Steam_from_V_4112_Energy | 0 |  | 17 | 0 | 0 |  |  | 0 | 1
1 | EG2_LP_Steam_from_V_4122_Energy | 0 |  | 17 | 0 | 0 |  |  | 0 | 1
1 | EG2_LP_to_E_4220_Energy | 0 |  | 17 | 0 | 0 |  |  | 0 | 1
1 | EG2_LP_to_C_4220_Energy | 0 |  | 17 | 0 | 0 |  |  | 0 | 1
1 | EG2_LP_to_C_4310_Energy | 0 |  | 17 | 0 | 0 |  |  | 0 | 1
1 | EG2_LP_to_E_4310_Energy | 0 |  | 17 | 0 | 0 |  |  | 0 | 1
1 | EG2_LP_to_C_4510_Energy | 0 |  | 17 | 0 | 0 |  |  | 0 | 1
1 | EG2_LP_to_E_4523_Energy | 0 |  | 17 | 0 | 0 |  |  | 0 | 1
1 | EG2_LP_to_C_4570_Energy | 0 |  | 17 | 0 | 0 |  |  | 0 | 1
1 | EG3_MP_to_Ejectors_Energy | 0 |  | 17 | 0 | 0 |  |  | 0 | 1
1 | EG3_MP_to_E_6630_Energy | 0 |  | 17 | 0 | 0 |  |  | 0 | 1
1 | EG3_MP_to_E_6710_Energy | 0 |  | 17 | 0 | 0 |  |  | 0 | 1
1 | EG3_MP_to_E_6720_Energy | 0 |  | 17 | 0 | 0 |  |  | 0 | 1
1 | EG3_MP_to_E_6610_Energy | 0 |  | 17 | 0 | 0 |  |  | 0 | 1
1 | EG3_MP_to_E_6620_Energy | 0 |  | 17 | 0 | 0 |  |  | 0 | 1
1 | EG3_MP_to_E_6624_Energy | 0 |  | 17 | 0 | 0 |  |  | 0 | 1
1 | EG3_MP_to_V_6533_Energy | 0 |  | 17 | 0 | 0 |  |  | 0 | 1
1 | EG3_MP_to_E_6531_Energy | 0 |  | 17 | 0 | 0 |  |  | 0 | 1
1 | EOEG_3_MPS_Demand_Energy | 0 |  | 17 | 0 | 0 |  |  | 0 | 1
1 | EG3_MP_from_V6110_Energy | 0 |  | 17 | 0 | 0 |  |  | 0 | 1
1 | HP_to_MP_Let_Down_Valve_PC9207_EG3_HP_Steam_Flow_in_Energy | 0 |  | 17 | 0 | 0 |  |  | 0 | 1
1 | EG3_MP_from_V6120_Energy | 0 |  | 17 | 0 | 0 |  |  | 0 | 1
1 | EG3_LP_Steam_from_V_6920_Energy | 0 |  | 17 | 0 | 0 |  |  | 0 | 1
1 | EG3_LP_Steam_from_V_6112_Energy | 0 |  | 17 | 0 | 0 |  |  | 0 | 1
1 | EG3_LP_Steam_from_V_6122_Energy | 0 |  | 17 | 0 | 0 |  |  | 0 | 1
1 | EG3_LP_to_E_6220_Energy | 0 |  | 17 | 0 | 0 |  |  | 0 | 1
1 | EG3_LP_to_C_6220_Energy | 0 |  | 17 | 0 | 0 |  |  | 0 | 1
1 | EG3_LP_to_C_6310_Energy | 0 |  | 17 | 0 | 0 |  |  | 0 | 1
1 | EG3_LP_to_E_6310_Energy | 0 |  | 17 | 0 | 0 |  |  | 0 | 1
1 | EG3_LP_to_C_6510_Energy | 0 |  | 17 | 0 | 0 |  |  | 0 | 1
1 | EG3_LP_to_E_6523_Energy | 0 |  | 17 | 0 | 0 |  |  | 0 | 1
1 | EG3_LP_to_C_6570_Energy | 0 |  | 17 | 0 | 0 |  |  | 0 | 1
1 | Furnace_A_Fuel_gas_flow_Energy | 0 |  | 17 | 0 | 0 |  |  | 0 | 1
1 | Furnace_B_Fuel_gas_flow_Energy | 0 |  | 17 | 0 | 0 |  |  | 0 | 1
1 | Furnace_C_Fuel_gas_flow_Energy | 0 |  | 17 | 0 | 0 |  |  | 0 | 1
1 | Furnace_D_Fuel_gas_flow_Energy | 0 |  | 17 | 0 | 0 |  |  | 0 | 1
1 | Furnace_E_Fuel_gas_flow_Energy | 0 |  | 17 | 0 | 0 |  |  | 0 | 1
1 | Furnace_F_Fuel_gas_flow_Energy | 0 |  | 17 | 0 | 0 |  |  | 0 | 1
1 | Furnace_G_Fuel_gas_flow_Energy | 0 |  | 17 | 0 | 0 |  |  | 0 | 1
1 | Furnace_H_Fuel_gas_flow_Energy | 0 |  | 17 | 0 | 0 |  |  | 0 | 1
1 | Furnace_J_Fuel_gas_flow_Energy | 0 |  | 17 | 0 | 0 |  |  | 0 | 1
1 | Furnace_A_steam_outlet_flow_Energy | 0 |  | 17 | 0 | 0 |  |  | 0 | 1
1 | Furnace_B_steam_outlet_flow_Energy | 0 |  | 17 | 0 | 0 |  |  | 0 | 1
1 | Furnace_C_steam_outlet_flow_Energy | 0 |  | 17 | 0 | 0 |  |  | 0 | 1
1 | Furnace_D_steam_outlet_flow_Energy | 0 |  | 17 | 0 | 0 |  |  | 0 | 1
1 | Furnace_E_steam_outlet_flow_Energy | 0 |  | 17 | 0 | 0 |  |  | 0 | 1
1 | Furnace_F_steam_outlet_flow_Energy | 0 |  | 17 | 0 | 0 |  |  | 0 | 1
1 | Furnace_G_steam_outlet_flow_Energy | 0 |  | 17 | 0 | 0 |  |  | 0 | 1
1 | Furnace_H_steam_outlet_flow_Energy | 0 |  | 17 | 0 | 0 |  |  | 0 | 1
1 | Furnace_J_steam_outlet_flow_Energy | 0 |  | 17 | 0 | 0 |  |  | 0 | 1
1 | CGC_turbine_Inlet_steam_flow_Energy | 0 |  | 17 | 0 | 0 |  |  | 0 | 1
1 | ETH_HP_steam_BL_Export_flow_Energy | 0 |  | 17 | 0 | 0 |  |  | 0 | 1
1 | HP_Steam_from_CGC_Extraction_Energy | 0 |  | 17 | 0 | 0 |  |  | 0 | 1
1 | VHP_to_HP_Let_Down_Valve_PX7024A_VHP_Steam_flow_in_ETH_Energy | 0 |  | 17 | 0 | 0 |  |  | 0 | 1
1 | VHP_to_HP_Let_Down_Valve_PX7024B_VHP_Steam_flow_in_ETH_Energy | 0 |  | 17 | 0 | 0 |  |  | 0 | 1
1 | LP_Quench_water_pump_turbine_Inlet_steam_flow_Energy | 0 |  | 17 | 0 | 0 |  |  | 0 | 1
1 | LP_Eth_HP_to_CGC_lube_oil_pump_turbine_flow_Energy | 0 |  | 17 | 0 | 0 |  |  | 0 | 1
1 | HP_to_LP_Let_Down_Valve_PC7026_HP_Steam_flow_in_ETH_Energy | 0 |  | 17 | 0 | 0 |  |  | 0 | 1
1 | LP_Steam_from_PRC_Extraction_Energy | 0 |  | 17 | 0 | 0 |  |  | 0 | 1
1 | Purge_Steam_to_Furnace_valve_PDC1154_Steam_Flow_ETH_Energy | 0 |  | 17 | 0 | 0 |  |  | 0 | 1
1 | Purge_Steam_to_Furnace_valve_PDC1155_Steam_Flow_ETH_Energy | 0 |  | 17 | 0 | 0 |  |  | 0 | 1
1 | Ethane_feed_saturator_inlet_steam_flow_Energy | 0 |  | 17 | 0 | 0 |  |  | 0 | 1
1 | Process_condensate_stripper_Inlet_steam_flow_Energy | 0 |  | 17 | 0 | 0 |  |  | 0 | 1
1 | LP_to_LLP_Let_Down_Valve_PC7029_LP_Steam_Flow_in_ETH_Energy | 0 |  | 17 | 0 | 0 |  |  | 0 | 1
1 | LP_Steam_Vent_Valve_PC7028_Steam_Flow_Out_ETH_Energy | 0 |  | 17 | 0 | 0 |  |  | 0 | 1
1 | Deethaniser_reboiler_Inlet_steam_flow_Energy | 0 |  | 17 | 0 | 0 |  |  | 0 | 1
1 | Eth_HP_to_CGC_lube_oil_pump_turbine_flow | 1 |  | 3 | 0 | 0 |  |  | 0 | 1
1 | Eth_HP_to_E_1103_flow | 1 |  | 3 | 0 | 0 |  |  | 0 | 1
1 | Eth_HP_to_E_1214_flow | 0 |  | 3 | 0 | 0 |  |  | 0 | 1
1 | Eth_HP_to_PT_1650_flow | 1 |  | 3 | 0 | 0 |  |  | 0 | 1
1 | HP_to_LP_Let_Down_Valve_HC7262_HP_Steam_flow_in_ETH_Energy | 0 |  | 17 | 0 | 0 |  |  | 0 | 1
1 | Quench_water_pump_turbine_Inlet_steam_flow_Energy | 0 |  | 17 | 0 | 0 |  |  | 0 | 1
1 | Eth_HP_to_CGC_lube_oil_pump_turbine_flow_Energy | 0 |  | 17 | 0 | 0 |  |  | 0 | 1
1 | Eth_HP_to_E_1103_flow_Energy | 0 |  | 17 | 0 | 0 |  |  | 0 | 1
1 | Eth_HP_to_E_1214_flow_Energy | 0 |  | 17 | 0 | 0 |  |  | 0 | 1
1 | Eth_HP_to_PT_1650_flow_Energy | 0 |  | 17 | 0 | 0 |  |  | 0 | 1
1 | C2R_turbine_Inlet_steam_flow_Energy | 0 |  | 17 | 0 | 0 |  |  | 0 | 1
1 | C3R_turbine_Inlet_steam_flow_Energy | 0 |  | 17 | 0 | 0 |  |  | 0 | 1
1 | HP_Steam_Vent_Valve_PC7027_Steam_Flow_Out_ETH_Energy | 0 |  | 17 | 0 | 0 |  |  | 0 | 1
1 | VHP_to_HP_Let_Down_Valve_PX7024A_VHP_Steam_flow_in_ETH_Cost | 0 |  | 22 | 0 | 0 |  |  | 0 | 1
1 | VHP_to_HP_Let_Down_Valve_PX7024B_VHP_Steam_flow_in_ETH_Cost | 0 |  | 22 | 0 | 0 |  |  | 0 | 1
1 | VHP_Steam_Cost | 0 |  | 22 | 0 | 0 |  |  | 0 | 1
1 | EG1_EO_Reactor_Selectivity | 0 |  | 27 | 0 | 0 |  |  | 0 | 1
1 | EG2_EO_Reactor_Selectivity | 0 |  | 27 | 0 | 0 |  |  | 0 | 1
1 | EG3_EO_Reactor_Selectivity | 0 |  | 27 | 0 | 0 |  |  | 0 | 1
1 | Dump | 0 |  | 3 | 0 | 0 |  |  | 0 | 1
1 | Vent | 0 |  | 3 | 0 | 0 |  |  | 0 | 1
1 | Ethylene_VHP | 0 |  | 3 | 0 | 0 |  |  | 0 | 1
1 | Ethylene_HP_CGC | 0 |  | 3 | 0 | 0 |  |  | 0 | 1
1 | Ethylene_HP_ERC | 0 |  | 3 | 0 | 0 |  |  | 0 | 1
1 | Ethylene_HP_PRC | 0 |  | 3 | 0 | 0 |  |  | 0 | 1
1 | Ethylene_LP_Steam_Saturator | 0 |  | 3 | 0 | 0 |  |  | 0 | 1
1 | Ethylene_LP_Steam_PRC | 0 |  | 3 | 0 | 0 |  |  | 0 | 1
1 | Deaerator_LP_Steam | 0 |  | 3 | 0 | 0 |  |  | 0 | 1
1 | Regeneration_Gas_Heater_Steam | 1 |  | 3 | 0 | 0 |  |  | 0 | 1
1 | Specific_Steam_Consumption_ETH | 0 |  | 27 | 0 | 0 |  |  | 0 | 1
1 | Specific_Steam_Consumption_EG1 | 0 |  | 27 | 0 | 0 |  |  | 0 | 1
1 | Specific_Steam_Consumption_EG2 | 0 |  | 27 | 0 | 0 |  |  | 0 | 1
1 | Specific_Steam_Consumption_EG3 | 0 |  | 27 | 0 | 0 |  |  | 0 | 1
1 | EG1_MP_CONSUMPTION | 0 |  | 3 | 0 | 0 |  |  | 0 | 1
1 | EG1_MP_CONSUMPTION_ENERGY | 0 |  | 17 | 0 | 0 |  |  | 0 | 1
1 | EG1_MP_GENERATION | 0 |  | 3 | 0 | 0 |  |  | 0 | 1
1 | EG1_MP_GENERATION_ENERGY | 0 |  | 17 | 0 | 0 |  |  | 0 | 1
1 | EG1_LP_GENERATION | 0 |  | 3 | 0 | 0 |  |  | 0 | 1
1 | EG1_LP_GENERATION_ENERGY | 0 |  | 17 | 0 | 0 |  |  | 0 | 1
1 | EG1_LP_CONSUMPTION | 0 |  | 3 | 0 | 0 |  |  | 0 | 1
1 | EG1_LP_CONSUMPTION_ENERGY | 0 |  | 17 | 0 | 0 |  |  | 0 | 1
1 | EG2_MP_CONSUMPTION | 0 |  | 3 | 0 | 0 |  |  | 0 | 1
1 | EG2_MP_CONSUMPTION_ENERGY | 0 |  | 17 | 0 | 0 |  |  | 0 | 1
1 | EG2_MP_GENERATION | 0 |  | 3 | 0 | 0 |  |  | 0 | 1
1 | EG2_MP_GENERATION_ENERGY | 0 |  | 17 | 0 | 0 |  |  | 0 | 1
1 | EG2_LP_GENERATION | 0 |  | 3 | 0 | 0 |  |  | 0 | 1
1 | EG2_LP_GENERATION_ENERGY | 0 |  | 17 | 0 | 0 |  |  | 0 | 1
1 | EG2_LP_CONSUMPTION | 0 |  | 3 | 0 | 0 |  |  | 0 | 1
1 | EG2_LP_CONSUMPTION_ENERGY | 0 |  | 17 | 0 | 0 |  |  | 0 | 1
1 | EG3_MP_CONSUMPTION | 0 |  | 3 | 0 | 0 |  |  | 0 | 1
1 | EG3_MP_CONSUMPTION_ENERGY | 0 |  | 17 | 0 | 0 |  |  | 0 | 1
1 | EG3_MP_GENERATION | 0 |  | 3 | 0 | 0 |  |  | 0 | 1
1 | EG3_MP_GENERATION_ENERGY | 0 |  | 17 | 0 | 0 |  |  | 0 | 1
1 | EG3_LP_GENERATION | 0 |  | 3 | 0 | 0 |  |  | 0 | 1
1 | EG3_LP_GENERATION_ENERGY | 0 |  | 17 | 0 | 0 |  |  | 0 | 1
1 | EG3_LP_CONSUMPTION | 0 |  | 3 | 0 | 0 |  |  | 0 | 1
1 | EG3_LP_CONSUMPTION_ENERGY | 0 |  | 17 | 0 | 0 |  |  | 0 | 1
1 | ETHYLENE_FUEL_CONSUMPTION | 0 |  | 3 | 0 | 0 |  |  | 0 | 1
1 | ETHYLENE_FUEL_CONSUMPTION_ENERGY | 0 |  | 17 | 0 | 0 |  |  | 0 | 1
1 | ETHYLENE_VHP_GENERATION | 0 |  | 3 | 0 | 0 |  |  | 0 | 1
1 | ETHYLENE_VHP_GENERATION_ENERGY | 0 |  | 17 | 0 | 0 |  |  | 0 | 1
1 | ETHYLENE_VHP_CONSUMPTION | 0 |  | 3 | 0 | 0 |  |  | 0 | 1
1 | ETHYLENE_VHP_CONSUMPTION_ENERGY | 0 |  | 17 | 0 | 0 |  |  | 0 | 1
1 | ETHYLENE_HP_CONSUMPTION | 0 |  | 3 | 0 | 0 |  |  | 0 | 1
1 | ETHYLENE_HP_CONSUMPTION_ENERGY | 0 |  | 17 | 0 | 0 |  |  | 0 | 1
1 | ETHYLENE_HP_GENERATION | 0 |  | 3 | 0 | 0 |  |  | 0 | 1
1 | ETHYLENE_HP_GENERATION_ENERGY | 0 |  | 17 | 0 | 0 |  |  | 0 | 1
1 | ETHYLENE_LP_GENERATION | 0 |  | 3 | 0 | 0 |  |  | 0 | 1
1 | ETHYLENE_LP_GENERATION_ENERGY | 0 |  | 17 | 0 | 0 |  |  | 0 | 1
1 | ETHYLENE_LP_CONSUMPTION | 0 |  | 3 | 0 | 0 |  |  | 0 | 1
1 | ETHYLENE_LP_CONSUMPTION_ENERGY | 0 |  | 17 | 0 | 0 |  |  | 0 | 1
1 | UO_FUEL_CONSUMPTION | 0 |  | 3 | 0 | 0 |  |  | 0 | 1
1 | UO_FUEL_CONSUMPTION_ENERGY | 0 |  | 17 | 0 | 0 |  |  | 0 | 1
1 | UO_LP_CONSUMPTION | 0 |  | 3 | 0 | 0 |  |  | 0 | 1
1 | UO_LP_CONSUMPTION_ENERGY | 0 |  | 17 | 0 | 0 |  |  | 0 | 1
1 | UO_LP_GENERATION | 0 |  | 3 | 0 | 0 |  |  | 0 | 1
1 | UO_LP_GENERATION_ENERGY | 0 |  | 17 | 0 | 0 |  |  | 0 | 1
1 | UO_MP_GENERATION | 0 |  | 3 | 0 | 0 |  |  | 0 | 1
1 | UO_MP_GENERATION_ENERGY | 0 |  | 17 | 0 | 0 |  |  | 0 | 1
1 | UO_MP_CONSUMPTION | 0 |  | 3 | 0 | 0 |  |  | 0 | 1
1 | UO_MP_CONSUMPTION_ENERGY | 0 |  | 17 | 0 | 0 |  |  | 0 | 1
1 | UO_HP_GENERATION | 0 |  | 3 | 0 | 0 |  |  | 0 | 1
1 | UO_HP_GENERATION_ENERGY | 0 |  | 17 | 0 | 0 |  |  | 0 | 1
1 | UO_HP_CONSUMPTION | 0 |  | 3 | 0 | 0 |  |  | 0 | 1
1 | UO_HP_CONSUMPTION_ENERGY | 0 |  | 17 | 0 | 0 |  |  | 0 | 1
1 | Power_to_Utility | 0 |  | 19 | 0 | 0 |  |  | 0 | 1
1 | Power_to_ETH | 0 |  | 19 | 0 | 0 |  |  | 0 | 1
1 | Power_to_EG_1 | 0 |  | 19 | 0 | 0 |  |  | 0 | 1
1 | Power_to_EG_2 | 0 |  | 19 | 0 | 0 |  |  | 0 | 1
1 | Power_to_EG_3 | 0 |  | 19 | 0 | 0 |  |  | 0 | 1
1 | Power_to_LAO | 0 |  | 19 | 0 | 0 |  |  | 0 | 1
1 | Power_to_CO2 | 0 |  | 19 | 0 | 0 |  |  | 0 | 1
1 | Power_to_Utility_Energy | 0 |  | 17 | 0 | 0 |  |  | 0 | 1
1 | Power_to_ETH_Energy | 0 |  | 17 | 0 | 0 |  |  | 0 | 1
1 | Power_to_EG_1_Energy | 0 |  | 17 | 0 | 0 |  |  | 0 | 1
1 | Power_to_EG_2_Energy | 0 |  | 17 | 0 | 0 |  |  | 0 | 1
1 | Power_to_EG_3_Energy | 0 |  | 17 | 0 | 0 |  |  | 0 | 1
1 | Power_to_LAO_Energy | 0 |  | 17 | 0 | 0 |  |  | 0 | 1
1 | Power_to_CO2_Energy | 0 |  | 17 | 0 | 0 |  |  | 0 | 1
1 | Power_to_Utility_Cost | 0 |  | 20 | 0 | 0 |  |  | 0 | 1
1 | Power_to_ETH_Cost | 0 |  | 20 | 0 | 0 |  |  | 0 | 1
1 | Power_to_EG_1_Cost | 0 |  | 20 | 0 | 0 |  |  | 0 | 1
1 | Power_to_EG_2_Cost | 0 |  | 20 | 0 | 0 |  |  | 0 | 1
1 | Power_to_EG_3_Cost | 0 |  | 20 | 0 | 0 |  |  | 0 | 1
1 | Power_to_LAO_Cost | 0 |  | 20 | 0 | 0 |  |  | 0 | 1
1 | Power_to_CO2_Cost | 0 |  | 20 | 0 | 0 |  |  | 0 | 1
1 | LAO_LP_Steam_Demand_TPH | 0 |  | 3 | 0 | 0 |  |  | 0 | 1
1 | BFW_Motors_Running | 0 |  | 21 | 0 | 0 |  |  | 0 | 1
1 | BFW_Turbines_Running | 0 |  | 21 | 0 | 0 |  |  | 0 | 1
1 | VHP_BFW_Motors_Running | 0 |  | 21 | 0 | 0 |  |  | 0 | 1
1 | VHP_BFW_Turbines_Running | 0 |  | 21 | 0 | 0 |  |  | 0 | 1
1 | CW_Motors_Running | 0 |  | 21 | 0 | 0 |  |  | 0 | 1
1 | CW_Turbines_Running | 0 |  | 21 | 0 | 0 |  |  | 0 | 1
1 | Air_Compressor_Motors_Running | 0 |  | 21 | 0 | 0 |  |  | 0 | 1
1 | Air_Compressor_Turbines_Running | 0 |  | 21 | 0 | 0 |  |  | 0 | 1
1 | DMW_Motors_Running | 0 |  | 21 | 0 | 0 |  |  | 0 | 1
1 | DMW_Turbines_Running | 0 |  | 21 | 0 | 0 |  |  | 0 | 1
1 | BOILER_A_CBD | 1 |  | 4 | 0 | 0 |  |  | 0 | 1 |  | if([BOILER_A_CBD_actual]>[BOILER_A_CBD_optimum],1,0)
1 | BOILER_B_CBD | 1 |  | 4 | 0 | 0 |  |  | 0 | 1 |  | if([BOILER_B_CBD_actual]>[BOILER_B_CBD_optimum],1,0)
1 | BOILER_C_CBD | 1 |  | 4 | 0 | 0 |  |  | 0 | 1 |  | if([BOILER_C_CBD_actual]>[BOILER_C_CBD_optimum],1,0)
1 | BOILER_D_CBD | 1 |  | 4 | 0 | 0 |  |  | 0 | 1 |  | if([BOILER_D_CBD_actual]>[BOILER_D_CBD_optimum],1,0)
1 | BOILER_E_CBD | 1 |  | 4 | 0 | 0 |  |  | 0 | 1 |  | if([BOILER_E_CBD_actual]>[BOILER_E_CBD_optimum],1,0)
1 | Boiler_CBD | 1 |  | 3 | 1 | 0 |  |  | 0 | 1
1 | Condensate_from_Traps | 1 |  | 3 | 1 | 0 |  |  | 0 | 1
1 | BFW_Imbalance_Enthalpy | 0 |  | 27 | 1 | 0 |  |  | 0 | 1
1 | Fuel_Emission_Factor | 0 |  | 27 | 0 | 0 |  |  | 0 | 1
1 | Power_Emission_Factor | 0 |  | 27 | 0 | 0 |  |  | 0 | 1
1 | opportunity_power | 0 |  | 27 | 0 | 0 |  |  | 1 | 0
1 | opportunity_Total_Energy_Consumption | 0 |  | 17 | 0 | 0 |  |  | 1 | 0 |  | if([Total_Energy_Consumption_actual]>[Total_Energy_Consumption_optimum],1,0)
1 | energy_efficiency | 0 |  | 5 | 0 | 0 |  |  | 1 | 0
1 | EG1_Fresh_Ethylene | 0 |  | 4 | 0 | 0 |  |  | 0 | 1
1 | EG1_Fresh_Oxygen | 0 |  | 4 | 0 | 0 |  |  | 0 | 1
1 | EG2_Fresh_Ethylene | 0 |  | 4 | 0 | 0 |  |  | 0 | 1
1 | EG2_Fresh_Oxygen | 0 |  | 4 | 0 | 0 |  |  | 0 | 1
1 | EG3_Fresh_Ethylene | 0 |  | 4 | 0 | 0 |  |  | 0 | 1
1 | EG3_Fresh_Oxygen | 0 |  | 4 | 0 | 0 |  |  | 0 | 1
1 | BOILER_A_CO2_Fuel_Emission_Factor | 0 |  | 27 | 0 | 0 |  |  | 0 | 1
1 | BOILER_B_CO2_Fuel_Emission_Factor | 0 |  | 27 | 0 | 0 |  |  | 0 | 1
1 | BOILER_C_CO2_Fuel_Emission_Factor | 0 |  | 27 | 0 | 0 |  |  | 0 | 1
1 | BOILER_D_CO2_Fuel_Emission_Factor | 0 |  | 27 | 0 | 0 |  |  | 0 | 1
1 | BOILER_E_CO2_Fuel_Emission_Factor | 0 |  | 27 | 0 | 0 |  |  | 0 | 1
1 | Furnace1_Feed | 0 |  | 4 | 0 | 0 |  |  | 0 | 1
1 | Furnace2_Feed | 0 |  | 4 | 0 | 0 |  |  | 0 | 1
1 | Furnace3_Feed | 0 |  | 4 | 0 | 0 |  |  | 0 | 1
1 | Furnace4_Feed | 0 |  | 4 | 0 | 0 |  |  | 0 | 1
1 | Furnace5_Feed | 0 |  | 4 | 0 | 0 |  |  | 0 | 1
1 | Furnace6_Feed | 0 |  | 4 | 0 | 0 |  |  | 0 | 1
1 | Furnace7_Feed | 0 |  | 4 | 0 | 0 |  |  | 0 | 1
1 | Furnace8_Feed | 0 |  | 4 | 0 | 0 |  |  | 0 | 1
1 | Furnace9_Feed | 0 |  | 4 | 0 | 0 |  |  | 0 | 1
1 | Total_Ethylene_Load | 0 |  | 3 | 0 | 0 |  |  | 0 | 1
1 | Power_Bill_delta | 0 |  | 20 | 0 | 0 |  |  | 1 | 0 |  | if([Power_Bill_actual]>[Power_Bill_optimum],1,0)
1 | Fuel_Bill_delta | 0 |  | 20 | 0 | 0 |  |  | 1 | 0 |  | if([Fuel_Bill_actual]>[Fuel_Bill_optimum],1,0)
1 | DMW_Bill_delta | 0 |  | 20 | 0 | 0 |  |  | 1 | 0 |  | if([DMW_Bill_actual]>[DMW_Bill_optimum],1,0)
1 | Carbon_Neutrality_Index | 0 |  | 5 | 0 | 0 |  |  | 1 | 0
1 | Power_Consumption_delta | 0 |  | 19 | 0 | 0 |  |  | 1 | 0 |  | if([Power_Consumption_delta_actual]>0,1,0)
1 | Fuel_Consumption_delta | 0 |  | 3 | 0 | 0 |  |  | 1 | 0 |  | if([Fuel_Consumption_delta_actual]>0,1,0)
1 | Overall_Boiler_Load | 0 |  | 5 | 0 | 0 |  |  | 0 | 1
1 | Overall_Boiler_Load_Optimum | 0 |  | 5 | 0 | 0 |  |  | 0 | 1
1 | Ethylene_Product | 0 |  | 3 | 0 | 0 |  |  | 0 | 1
1 | LAO_Load_raw | 1 |  | 4 | 0 | 0 |  |  | 0 | 1
1 | CO2_Load_raw | 0 |  | 4 | 0 | 0 |  |  | 0 | 1
1 | LAO_Load | 1 |  | 3 | 0 | 0 |  |  | 0 | 1
1 | CO2_Load | 0 |  | 3 | 0 | 0 |  |  | 0 | 1
1 | plant_status | 0 |  | 21 | 0 | 0 |  |  | 0 | 1
1 | Decoke_Steam | 0 |  | 12 | 0 | 0 |  |  | 0 | 1
1 | HPS_to_Turbines | 0 |  | 3 | 0 | 0 |  |  | 0 | 1
1 | Costing_total_Fuel_Cost | 0 |  | 20 | 0 | 0 |  |  | 0 | 1
1 | All_HP_turbine_work | 0 |  | 17 | 0 | 0 |  |  | 0 | 1
1 | Value_of_all_HP_Turbine_work | 0 |  | 20 | 0 | 0 |  |  | 0 | 1
1 | HP_Turbine_Efficiency | 0 |  | 5 | 0 | 0 |  |  | 0 | 1
1 | MP_Turbine_Efficiency | 0 |  | 5 | 0 | 0 |  |  | 0 | 1
1 | Percentage_cond_return | 0 |  | 5 | 0 | 0 |  |  | 0 | 1
1 | UO_HP_to_MP_Letdown_steam_flow | 0 |  | 3 | 0 | 0 |  |  | 0 | 1
1 | UO_HP_to_MP_Letdown_BFW_flow | 0 |  | 3 | 0 | 0 |  |  | 0 | 1
1 | UO_HP_to_MP_Generation | 0 |  | 3 | 0 | 0 |  |  | 0 | 1
1 | MP_Export_to_EG_Plants | 0 |  | 3 | 0 | 0 |  |  | 0 | 1
1 | DMW_turbine_MP_steam_2 | 0 |  | 3 | 0 | 0 |  |  | 0 | 1
1 | UO_All_MP_to_LP_letdown | 0 |  | 3 | 0 | 0 |  |  | 0 | 1
1 | MP_turbine_work | 0 |  | 17 | 0 | 0 |  |  | 0 | 1
1 | Value_of_MP_Turbine_work | 0 |  | 20 | 0 | 0 |  |  | 0 | 1
1 | Energy_of_MP_LP_Steam_exported | 0 |  | 17 | 0 | 0 |  |  | 0 | 1
1 | Energy_of_condensate_returned | 0 |  | 17 | 0 | 0 |  |  | 0 | 1
1 | Energy_utilized_in_exported_steam | 0 |  | 5 | 0 | 0 |  |  | 0 | 1
1 | Returned_condensate_from_plants | 0 |  | 3 | 0 | 0 |  |  | 0 | 1
1 | makeup_water_for_HPS_Boiler | 0 |  | 3 | 0 | 0 |  |  | 0 | 1
1 | Makeup_cost_by_SABIC | 0 |  | 22 | 0 | 0 |  |  | 0 | 1
1 | Treatment_cost_by_SABIC | 0 |  | 22 | 0 | 0 |  |  | 0 | 1
1 | Makeup_cost_per_hour | 0 |  | 20 | 0 | 0 |  |  | 0 | 1
1 | LP_for_heating_only_HPS_Boiler | 0 |  | 3 | 0 | 0 |  |  | 0 | 1
1 | two_BFW_and_one_Motor_running_cost | 0 |  | 20 | 0 | 0 |  |  | 0 | 1
1 | LP_Steam_from_HP_stm_turb | 0 |  | 3 | 0 | 0 |  |  | 0 | 1
1 | LP_Steam_from_MP_stm_turb | 0 |  | 3 | 0 | 0 |  |  | 0 | 1
1 | LP_Steam_from_MP_to_LP_letdown_and_all_imbalances | 0 |  | 3 | 0 | 0 |  |  | 0 | 1
1 | LP_Export_to_EG_Ethylene_Plants | 0 |  | 3 | 0 | 0 |  |  | 0 | 1
1 | All_LP_steam_to_Deaerator | 0 |  | 3 | 0 | 0 |  |  | 0 | 1
1 | BFW_Cost | 0 |  | 22 | 0 | 0 |  |  | 0 | 1
1 | Costing_total_BFW_Cost | 0 |  | 20 | 0 | 0 |  |  | 0 | 1
1 | HP_Steam_Cost | 0 |  | 22 | 1 | 0 |  |  | 0 | 1
1 | MP_steam_generation_Cost | 0 |  | 22 | 1 | 0 |  |  | 0 | 1
1 | LP_Steam_cost_from_HP_turbine_drives | 0 |  | 22 | 0 | 0 |  |  | 0 | 1
1 | LP_Steam_cost_from_MP_turbine | 0 |  | 22 | 0 | 0 |  |  | 0 | 1
1 | LP_Steam_Cost | 0 |  | 22 | 1 | 0 |  |  | 0 | 1
1 | Value_of_MP_LP_Steam_exported | 0 |  | 20 | 0 | 0 |  |  | 0 | 1
1 | value_of_condensate_returned | 0 |  | 20 | 0 | 0 |  |  | 0 | 1
1 | Returned_condensate_cost | 0 |  | 22 | 0 | 0 |  |  | 0 | 1
1 | Returned_condensate_cost_per_hr | 0 |  | 20 | 0 | 0 |  |  | 0 | 1
1 | LP_for_heating_only_HPS_Boiler_cost | 0 |  | 20 | 0 | 0 |  |  | 0 | 1
1 | Total_BFW_cost_per_hour | 0 |  | 20 | 0 | 0 |  |  | 0 | 1
1 | DMW_Imbalance | 0 |  | 3 | 1 | 0 |  |  | 0 | 1
1 | Buffer_in_DWM_Flow_Margin | 0 |  | 3 | 1 | 0 |  |  | 0 | 1
1 | Utilities_plant_status | 0 |  | 21 | 0 | 0 |  | 1 | 0 | 1
1 | Total_BLR_HPS_Generation_ub | 0 |  | 3 | 1 | 0 |  |  | 0 | 1
1 | Fuel_Cost_in_MMBTU | 0 |  | 29 | 0 | 0 |  |  | 0 | 1
1 | RC_Temperature_to_Deaerator | 1 |  | 2 | 0 | 0 |  |  | 0 | 1
1 | BFW_Temp | 0 |  | 2 | 0 | 0 |  |  | 0 | 1
1 | Makeup_water_Temp | 1 |  | 2 | 0 | 0 |  |  | 0 | 1
1 | ETH_HPS_Demand | 1 |  | 3 | 1 | 0 |  |  | 0 | 1
1 | HP_Export_to_EG_Ethylene_Plants | 0 |  | 3 | 0 | 0 |  |  | 0 | 1
1 | HP_Steam_enthalpy_Cost | 0 |  | 15 | 0 | 0 |  |  | 0 | 1
1 | MP_steam_enthalpy_Cost | 0 |  | 15 | 0 | 0 |  |  | 0 | 1
1 | LP_Steam_enthalpy_Cost | 0 |  | 15 | 0 | 0 |  |  | 0 | 1
1 | Steam_Generation_from_Boilers_Benefit | 0 |  | 20 | 0 | 0 |  |  | 1 | 0
1 | HP_Steam_Consumption_Benefit | 0 |  | 20 | 0 | 0 |  |  | 1 | 0
1 | MP_Steam_Consumption_Benefit | 0 |  | 20 | 0 | 0 |  |  | 1 | 0
1 | LP_Steam_Consumption_Benefit | 0 |  | 20 | 0 | 0 |  |  | 1 | 0
1 | NATURAL_GAS_Import_CTM_Benefit | 0 |  | 20 | 0 | 0 |  |  | 1 | 0
1 | Total_Power_Consumption_Benefit | 0 |  | 20 | 0 | 0 |  |  | 1 | 0
1 | DM_Water_Makeup_Benefit | 0 |  | 20 | 0 | 0 |  |  | 1 | 0
1 | Total_BLR_HPS_Generation_Benefit | 0 |  | 20 | 0 | 0 |  |  | 1 | 0 |  | if([Total_BLR_HPS_Generation_actual]>[Total_BLR_HPS_Generation_optimum],1,0)
1 | BLR_1_HPS_Gen_Benefit | 0 |  | 20 | 0 | 0 |  |  | 1 | 0 |  | if([BLR_1_HPS_Gen_actual]>[BLR_1_HPS_Gen_optimum],1,0)
1 | BLR_2_HPS_Gen_Benefit | 0 |  | 20 | 0 | 0 |  |  | 1 | 0 |  | if([BLR_2_HPS_Gen_actual]>[BLR_2_HPS_Gen_optimum],1,0)
1 | BLR_3_HPS_Gen_Benefit | 0 |  | 20 | 0 | 0 |  |  | 1 | 0 |  | if([BLR_3_HPS_Gen_actual]>[BLR_3_HPS_Gen_optimum],1,0)
1 | BLR_4_HPS_Gen_Benefit | 0 |  | 20 | 0 | 0 |  |  | 1 | 0 |  | if([BLR_4_HPS_Gen_actual]>[BLR_4_HPS_Gen_optimum],1,0)
1 | BLR_5_HPS_Gen_Benefit | 0 |  | 20 | 0 | 0 |  |  | 1 | 0 |  | if([BLR_5_HPS_Gen_actual]>[BLR_5_HPS_Gen_optimum],1,0)
1 | Total_Fuel_for_Boilers_Benefit | 0 |  | 20 | 0 | 0 |  |  | 1 | 0
1 | BFW_A_Motor_Power_Benefit | 0 |  | 20 | 0 | 0 |  |  | 1 | 0
1 | BFW_D_Motor_Power_Benefit | 0 |  | 20 | 0 | 0 |  |  | 1 | 0
1 | BFW_F_Motor_Power_Benefit | 0 |  | 20 | 0 | 0 |  |  | 1 | 0
1 | BFW_B_Turb_Steam_Benefit | 0 |  | 20 | 0 | 0 |  |  | 1 | 0
1 | BFW_C_Turb_Steam_Benefit | 0 |  | 20 | 0 | 0 |  |  | 1 | 0
1 | BFW_E_Turb_Steam_Benefit | 0 |  | 20 | 0 | 0 |  |  | 1 | 0
1 | VHP_BFW_A_Motor_Power_Benefit | 0 |  | 20 | 0 | 0 |  |  | 1 | 0
1 | VHP_BFW_B_Turb_Steam_Benefit | 0 |  | 20 | 0 | 0 |  |  | 1 | 0
1 | VHP_BFW_C_Turb_Steam_Benefit | 0 |  | 20 | 0 | 0 |  |  | 1 | 0
1 | Air_Compressor_Turbine_A_Steam_Benefit | 0 |  | 20 | 0 | 0 |  |  | 1 | 0
1 | Air_Compressor_Turbine_D_Steam_Benefit | 0 |  | 20 | 0 | 0 |  |  | 1 | 0
1 | Air_Compressor_Motor_B_Power_Benefit | 0 |  | 20 | 0 | 0 |  |  | 1 | 0
1 | Air_Compressor_Motor_C_Power_Benefit | 0 |  | 20 | 0 | 0 |  |  | 1 | 0
1 | DMW_Turbine_A_Steam_Benefit | 0 |  | 20 | 0 | 0 |  |  | 1 | 0
1 | DMW_Turbine_C_Steam_Benefit | 0 |  | 20 | 0 | 0 |  |  | 1 | 0
1 | DMW_Motor_B_Power_Benefit | 0 |  | 20 | 0 | 0 |  |  | 1 | 0
1 | CW_Turbine_A_Steam_Benefit | 0 |  | 20 | 0 | 0 |  |  | 1 | 0
1 | CW_Turbine_B_Steam_Benefit | 0 |  | 20 | 0 | 0 |  |  | 1 | 0
1 | CW_Turbine_G_Steam_Benefit | 0 |  | 20 | 0 | 0 |  |  | 1 | 0
1 | CW_Motor_C_Power_Benefit | 0 |  | 20 | 0 | 0 |  |  | 1 | 0
1 | CW_Motor_D_Power_Benefit | 0 |  | 20 | 0 | 0 |  |  | 1 | 0
1 | CW_Motor_E_Power_Benefit | 0 |  | 20 | 0 | 0 |  |  | 1 | 0
1 | CW_Motor_F_Power_Benefit | 0 |  | 20 | 0 | 0 |  |  | 1 | 0
1 | FD_Fan_BLR_1_Steam_Benefit | 0 |  | 20 | 0 | 0 |  |  | 1 | 0 |  | if([FD_Fan_BLR_1_Steam_actual]>[FD_Fan_BLR_1_Steam_optimum],1,0)
1 | FD_Fan_BLR_2_Steam_Benefit | 0 |  | 20 | 0 | 0 |  |  | 1 | 0 |  | if([FD_Fan_BLR_2_Steam_actual]>[FD_Fan_BLR_2_Steam_optimum],1,0)
1 | FD_Fan_BLR_3_Steam_Benefit | 0 |  | 20 | 0 | 0 |  |  | 1 | 0 |  | if([FD_Fan_BLR_3_Steam_actual]>[FD_Fan_BLR_3_Steam_optimum],1,0)
1 | FD_Fan_BLR_4_Steam_Benefit | 0 |  | 20 | 0 | 0 |  |  | 1 | 0 |  | if([FD_Fan_BLR_4_Steam_actual]>[FD_Fan_BLR_4_Steam_optimum],1,0)
1 | FD_Fan_BLR_5_Steam_Benefit | 0 |  | 20 | 0 | 0 |  |  | 1 | 0 |  | if([FD_Fan_BLR_5_Steam_actual]>[FD_Fan_BLR_5_Steam_optimum],1,0)
1 | LP_Steam_Dumping_Valve_PC0024A_Steam_flow_out_UO_Benefit | 0 |  | 20 | 0 | 0 |  |  | 1 | 0
1 | HP_Steam_Vent_valve_PV0012_Steam_flow_out_UO_Benefit | 0 |  | 20 | 0 | 0 |  |  | 1 | 0
1 | LP_Steam_Vent_valve_PV0024B_Steam_flow_out_UO_Benefit | 0 |  | 20 | 0 | 0 |  |  | 1 | 0
1 | HP_Steam_Vent_Valve_PC7032_Steam_Flow_Out_ETH_Benefit | 0 |  | 20 | 0 | 0 |  |  | 1 | 0
1 | HP_Steam_Vent_Valve_PC7027_Steam_Flow_Out_ETH_Benefit | 0 |  | 20 | 0 | 0 |  |  | 1 | 0
1 | LP_Steam_Vent_Valve_PC7028_Steam_Flow_Out_ETH_Benefit | 0 |  | 20 | 0 | 0 |  |  | 1 | 0
1 | VHP_BFW_A_Motor_Power_Regression | 0 |  | 5 | 0 | 0 |  |  | 0 | 1
1 | VHP_BFW_B_Turb_Steam_Regression | 0 |  | 5 | 0 | 0 |  |  | 0 | 1
1 | VHP_BFW_C_Turb_Steam_Regression | 0 |  | 5 | 0 | 0 |  |  | 0 | 1
1 | VHP_BFW_A_Motor_Power_Imbalance | 0 |  | 5 | 1 | 0 |  |  | 0 | 1
1 | VHP_BFW_B_Turb_Steam_Imbalance | 0 |  | 5 | 1 | 0 |  |  | 0 | 1
1 | VHP_BFW_C_Turb_Steam_Imbalance | 0 |  | 5 | 1 | 0 |  |  | 0 | 1
1 | CW_Turbine_A_Steam_Regression | 0 |  | 5 | 0 | 0 |  |  | 0 | 1
1 | CW_Turbine_B_Steam_Regression | 0 |  | 5 | 0 | 0 |  |  | 0 | 1
1 | CW_Motor_C_Power_Regression | 0 |  | 5 | 0 | 0 |  |  | 0 | 1
1 | CW_Motor_D_Power_Regression | 0 |  | 5 | 0 | 0 |  |  | 0 | 1
1 | CW_Motor_E_Power_Regression | 0 |  | 5 | 0 | 0 |  |  | 0 | 1
1 | CW_Motor_F_Power_Regression | 0 |  | 5 | 0 | 0 |  |  | 0 | 1
1 | CW_Turbine_G_Steam_Regression | 0 |  | 5 | 0 | 0 |  |  | 0 | 1
1 | CW_Turbine_A_Steam_Imbalance | 0 |  | 5 | 1 | 0 |  |  | 0 | 1
1 | CW_Turbine_B_Steam_Imbalance | 0 |  | 5 | 1 | 0 |  |  | 0 | 1
1 | CW_Motor_C_Power_Imbalance | 0 |  | 5 | 1 | 0 |  |  | 0 | 1
1 | CW_Motor_D_Power_Imbalance | 0 |  | 5 | 1 | 0 |  |  | 0 | 1
1 | CW_Motor_E_Power_Imbalance | 0 |  | 5 | 1 | 0 |  |  | 0 | 1
1 | CW_Motor_F_Power_Imbalance | 0 |  | 5 | 1 | 0 |  |  | 0 | 1
1 | CW_Turbine_G_Steam_Imbalance | 0 |  | 5 | 1 | 0 |  |  | 0 | 1
1 | Air_Compressor_Turbine_A_Steam_Regression | 0 |  | 5 | 1 | 0 |  |  | 0 | 1
1 | Air_Compressor_Turbine_D_Steam_Regression | 0 |  | 5 | 1 | 0 |  |  | 0 | 1
1 | Air_Compressor_Motor_C_Power_Regression | 0 |  | 5 | 1 | 0 |  |  | 0 | 1
1 | Air_Compressor_Motor_B_Power_Regression | 0 |  | 5 | 1 | 0 |  |  | 0 | 1
1 | Air_Compressor_Turbine_A_Steam_Imbalance | 0 |  | 5 | 0 | 0 |  |  | 0 | 1
1 | Air_Compressor_Turbine_D_Steam_Imbalance | 0 |  | 5 | 0 | 0 |  |  | 0 | 1
1 | Air_Compressor_Motor_C_Power_Imbalance | 0 |  | 5 | 0 | 0 |  |  | 0 | 1
1 | Air_Compressor_Motor_B_Power_Imbalance | 0 |  | 5 | 0 | 0 |  |  | 0 | 1
1 | DMW_Turbine_A_Steam_Regression | 0 |  | 5 | 1 | 0 |  |  | 0 | 1
1 | DMW_Motor_B_Power_Regression | 0 |  | 5 | 1 | 0 |  |  | 0 | 1
1 | DMW_Turbine_C_Steam_Regression | 0 |  | 5 | 1 | 0 |  |  | 0 | 1
1 | DMW_Turbine_A_Steam_Imbalance | 0 |  | 5 | 0 | 0 |  |  | 0 | 1
1 | DMW_Pump_Motor_B_Power_Imbalance | 0 |  | 5 | 0 | 0 |  |  | 0 | 1
1 | DMW_Turbine_C_Steam_Imbalance | 0 |  | 5 | 0 | 0 |  |  | 0 | 1
1 | BFW_A_Motor_Power_Regression | 0 |  | 5 | 1 | 0 |  |  | 0 | 1
1 | BFW_B_Turb_Steam_Regression | 0 |  | 5 | 1 | 0 |  |  | 0 | 1
1 | BFW_C_Turb_Steam_Regression | 0 |  | 5 | 1 | 0 |  |  | 0 | 1
1 | BFW_D_Motor_Power_Regression | 0 |  | 5 | 1 | 0 |  |  | 0 | 1
1 | BFW_E_Turb_Steam_Regression | 0 |  | 5 | 1 | 0 |  |  | 0 | 1
1 | BFW_F_Motor_Power_Regression | 0 |  | 5 | 1 | 0 |  |  | 0 | 1
1 | BFW_A_Motor_Power_Imbalance | 0 |  | 5 | 0 | 0 |  |  | 0 | 1
1 | BFW_B_Turb_Steam_Imbalance | 0 |  | 5 | 0 | 0 |  |  | 0 | 1
1 | BFW_C_Turb_Steam_Imbalance | 0 |  | 5 | 0 | 0 |  |  | 0 | 1
1 | BFW_D_Motor_Power_Imbalance | 0 |  | 5 | 0 | 0 |  |  | 0 | 1
1 | BFW_E_Turb_Steam_Imbalance | 0 |  | 5 | 0 | 0 |  |  | 0 | 1
1 | BFW_F_Motor_Power_Imbalance | 0 |  | 5 | 0 | 0 |  |  | 0 | 1
1 | LAO_LP_Steam_Demand_raw | 0 |  | 4 | 0 | 0 |  |  | 0 | 1
1 | seec_gain | 0 |  | 17 | 0 | 0 |  |  | 0 | 1
1 | seec_baseline | 0 |  | 17 | 0 | 0 |  |  | 0 | 1
1 | seec_taget | 0 |  | 17 | 0 | 0 |  |  | 0 | 1
1 | seec_enpi | 0 |  | 17 | 0 | 0 |  |  | 0 | 1
1 | seec_actual | 0 |  | 17 | 0 | 0 |  |  | 0 | 1
1 | Ethylene_HP_Generation_Calculated | 1 |  | 3 | 0 | 0 |  |  | 0 | 1
1 | Ethylene_HP_Consumption_Calculated | 1 |  | 3 | 0 | 0 |  |  | 0 | 1
1 | HP_MP_Letdown_Opening_Calculated | 0 |  | 3 | 0 | 0 |  |  | 0 | 1
1 | HP_MP_LetDown_Valve_Controller_Opening | 0 |  | 3 | 0 | 0 |  |  | 0 | 1
1 | EG1_EO_Reactor_Selectivity_perc | 0 |  | 5 | 0 | 0 |  |  | 0 | 1
1 | EG2_EO_Reactor_Selectivity_perc | 0 |  | 5 | 0 | 0 |  |  | 0 | 1
1 | EG3_EO_Reactor_Selectivity_perc | 0 |  | 5 | 0 | 0 |  |  | 0 | 1
1 | Regeneration_Gas_Heater_Status | 0 |  | 12 | 0 | 0 |  |  | 0 | 1
1 | LP_Steam_To_Stripping_Column_Duty | 1 | 204 |  | 0 | 0 |  |  | 0 | 1
1 | LP_steam_saturated_vapor_enthalpy | 1 | 204 |  |  | 0 |  |  | 0 | 1
1 | LP_Steam_To_Stripping_Column_reboiler_Duty | 1 | 204 |  |  | 0 |  |  | 0 | 1
1 | LP_steam_condensate_enthalpy | 1 | 204 |  |  | 0 |  |  | 0 | 1
1 | EG1_Recycle_Compressor_Current | 1 |  |  |  | 0 |  |  | 0 | 1
1 | KM_2115_Flow | 1 |  |  |  | 0 |  |  | 0 | 1
1 | EG1_Recycle_Compressor_Power | 1 |  |  |  | 0 |  |  | 0 | 1
1 | LP_steam_to_E_2523_Duty | 1 | 204 |  |  | 0 |  |  | 0 | 1
1 | LP_steam_flow_to_C_2220_Duty | 1 | 182 |  |  | 0 |  |  | 0 | 1
1 | LP_steam_to_E_2220_Duty | 1 | 182 |  |  | 0 |  |  | 0 | 1
1 | EG1_first_effect_reboiler_Duty | 1 | 204 |  |  | 0 |  |  | 0 | 1
1 | MP_steam_saturated_vapor_enthalpy | 1 | 204 |  |  | 0 |  |  | 0 | 1
1 | MP_steam_condensate_enthalpy | 1 | 204 |  |  | 0 |  |  | 0 | 1
1 | EG1_Drying_column_reboiler_Duty | 1 | 204 |  |  | 0 |  |  | 0 | 1
1 | EG1_MEG_column_reboiler_Duty | 1 | 204 |  |  | 0 |  |  | 0 | 1
1 | EG2_stripping_column_Duty | 1 | 204 |  |  | 0 |  |  | 0 | 1
1 | EG2_stripping_column_reboiler_Duty | 1 | 91 |  |  | 0 |  |  | 0 | 1
1 | EG2_LP_steam_saturated_vapor_enthalpy | 1 | 91 |  |  | 0 |  |  | 0 | 1
1 | EG2_LP_steam_condensate_enthalpy | 1 | 91 |  |  | 0 |  |  | 0 | 1
1 | EG2_MP_steam_saturated_vapor_enthalpy | 1 | 91 |  |  | 0 |  |  | 0 | 1
1 | EG2_MP_steam_condensate_enthalpy | 1 | 91 |  |  | 0 |  |  | 0 | 1
1 | EG2_MP_steam_pressure_act | 1 | 91 |  |  | 0 |  |  | 0 | 1
1 | EG2_Recycle_Compressor_Current | 1 |  |  |  | 0 |  |  | 0 | 1
1 | KM_4115_Flow | 1 |  |  |  | 0 |  |  | 0 | 1
1 | EG2_Third_Stage_reactor_feed_heater_Duty | 1 | 91 |  |  | 0 |  |  | 0 | 1
1 | EG2_Regenerator_feed_flash_drum_Duty | 1 | 89 |  |  | 0 |  |  | 0 | 1
1 | EG2_Regeneration_reboiler_Duty | 1 | 89 |  |  | 0 |  |  | 0 | 1
1 | EG2_first_effect_reboiler_Duty | 1 | 91 |  |  | 0 |  |  | 0 | 1
1 | EG2_Drying_column_reboiler_Duty | 1 | 91 |  |  | 0 |  |  | 0 | 1
1 | EG2_MEG_column_reboiler_Duty | 1 | 89 |  |  | 0 |  |  | 0 | 1
1 | EG3_Recycle_Compressor_Power | 1 |  |  |  | 0 |  |  | 0 | 1
1 | KM_6115_Flow | 1 |  |  |  | 0 |  |  | 0 | 1
1 | EG3_Regeneration_reboiler_Duty | 1 | 256 |  |  | 0 |  |  | 0 | 1
1 | EG3_first_effect_reboiler_Duty | 1 | 257 |  |  | 0 |  |  | 0 | 1
1 | EG3_MEG_column_reboiler_Duty | 1 | 257 |  |  | 0 |  |  | 0 | 1
1 | EG3_LP_steam_saturated_vapor_enthalpy | 1 | 256 |  |  | 0 |  |  | 0 | 1
1 | EG3_LP_steam_pressure | 1 | 256 |  |  | 0 |  |  | 0 | 1
1 | EG3_LP_steam_condensate_enthalpy | 1 | 256 |  |  | 0 |  |  | 0 | 1
1 | EG3_MP_steam_saturated_vapor_enthalpy | 1 | 257 |  |  | 0 |  |  | 0 | 1
1 | EG3_MP_steam_condensate_enthalpy | 1 | 257 |  |  | 0 |  |  | 0 | 1
1 | Furnace_H_1111_Duty | 1 |  |  |  | 0
1 | Furnace_H_1112_Duty | 1 |  |  |  | 0
1 | Furnace_H_1113_Duty | 1 |  |  |  | 0
1 | Furnace_H_1114_Duty | 1 |  |  |  | 0
1 | Furnace_H_1115_Duty | 1 |  |  |  | 0
1 | Furnace_H_1116_Duty | 1 |  |  |  | 0
1 | Furnace_H_1117_Duty | 1 |  |  |  | 0
1 | Furnace_H_1118_Duty | 1 |  |  |  | 0
1 | Furnace_H_1119_Duty | 1 |  |  |  | 0
1 | Eth_LHV | 1 |  |  |  | 0
1 | Normalised_Fuel_H2 | 1 |  |  |  | 0
1 | Normalised_Fuel_CH4 | 1 |  |  |  | 0
1 | Normalised_Fuel_C2H4 | 1 |  |  |  | 0
1 | Normalised_Fuel_C2H6 | 1 |  |  |  | 0
1 | Normalised_Fuel_C3H8 | 1 |  |  |  | 0
1 | Sum_of_Off_Gas_Components | 1 |  |  |  | 0
1 | Fuel_Gas_H2_Concentration | 1 |  |  |  | 0
1 | Fuel_Gas_CH4_Concentration | 1 |  |  |  | 0
1 | Fuel_Gas_C2H4_Concentration | 1 |  |  |  | 0
1 | Fuel_Gas_C2H6_Concentration | 1 |  |  |  | 0
1 | Fuel_Gas_C3H8_Concentration | 1 |  |  |  | 0
1 | Feed_to_Furnace_H_1111 | 1 |  |  |  | 0
1 | Feed_to_Furnace_H_1112 | 1 |  |  |  | 0
1 | Feed_to_Furnace_H_1113 | 1 |  |  |  | 0
1 | Feed_to_Furnace_H_1114 | 1 |  |  |  | 0
1 | Feed_to_Furnace_H_1115 | 1 |  |  |  | 0
1 | Feed_to_Furnace_H_1116 | 1 |  |  |  | 0
1 | Feed_to_Furnace_H_1117 | 1 |  |  |  | 0
1 | Feed_to_Furnace_H_1118 | 1 |  |  |  | 0
1 | Feed_to_Furnace_H_1119 | 1 |  |  |  | 0
1 | Boiler_A_Duty | 1 | 291 |  |  | 0
1 | Boiler_B_Duty | 1 | 291 |  |  | 0
1 | Boiler_C_Duty | 1 | 291 |  |  | 0
1 | Boiler_D_Duty | 1 | 291 |  |  | 0
1 | Boiler_E_Duty | 1 | 291 |  |  | 0
1 | Eth_CGC_turbine_Duty | 1 | 179 |  |  | 0
1 | Ethane_Feed_Saturator_Duty | 1 | 202 |  |  | 0
1 | Turbine_exhaust_pressure | 1 | 179 |  |  | 0
1 | Eth_VHP_steam_Enthaphy | 1 | 179 |  |  | 0
1 | Eth_HP_steam_Enthalphy | 1 | 179 |  |  | 0
1 | CGC_Condensate_Enthalphy | 1 | 179 |  |  | 0
1 | Eth_LP_steam_saturated_vapor_enthalpy | 1 | 202 |  |  | 0
1 | Eth_LP_steam_condensate_enthalpy | 1 | 179 |  |  | 0
1 | CGC_turbine_extraction_steam_pressure | 1 | 179 |  |  | 0
1 | CGC_turbine_extraction_steam_temp | 1 | 179 |  |  | 0
1 | LP_steam_pressure_to_saturator | 1 | 202 |  |  | 0 | [5 empty] | if([LP_steam_pressure_to_saturator_actual]>[LP_steam_pressure_to_saturator_optimum],1,0)
1 | Saturator_Tsat | 1 | 202 |  |  | 0
1 | Turbine_exhaust_pressure_a | 1 | 179 |  |  | 0
1 | Turbine_exhaust_pressure_b | 1 | 179 |  |  | 0
1 | Turbine_exhaust_pressure_c | 1 | 179 |  |  | 0
1 | Turbine_exhaust_pressure_old | 1 | 179 |  |  | 0
1 | BFW_Pump_F_Ampere | 1 |  |  |  | 0
1 | Cooling_Water_Pump_Header_Pressure | 1 |  |  |  | 0
1 | Cooling_Water_Pump_A_Design_Discharge_flow | 1 |  |  |  | 0
1 | Cooling_Water_Pump_B_Design_Discharge_flow | 1 |  |  |  | 0
1 | Cooling_Water_Pump_G_Design_Discharge_flow | 1 |  |  |  | 0
1 | EOEG_1_HPS_Demand_raw | 0 |  | 3 | 0 | 0 |  |  | 1
1 | EOEG_2_HPS_Demand_raw | 0 |  | 3 | 0 | 0 |  |  | 1
1 | EOEG_3_HPS_Demand_raw | 0 |  | 3 | 0 | 0 |  |  | 1
1 | EOEG_1_MPS_Demand_raw | 0 |  | 3 | 0 | 0 |  |  | 1
1 | EOEG_2_MPS_Demand_raw | 0 |  | 3 | 0 | 0 |  |  | 1
1 | EOEG_3_MPS_Demand_raw | 0 |  | 3 | 0 | 0 |  |  | 1
1 | EOEG_1_LPS_Demand_raw | 0 |  | 3 | 0 | 0 |  |  | 1
1 | EOEG_2_LPS_Demand_raw | 0 |  | 3 | 0 | 0 |  |  | 1
1 | EOEG_3_LPS_Demand_raw | 0 |  | 3 | 0 | 0 |  |  | 1
1 | EG2_Recycle_Compressor_Power | 1 |  | 3 | 0 | 0 |  |  | 1
1 | EG3_CLEAN_COND_TO_U_O_raw | 1 |  | 3 | 0 | 0 |  |  | 1
1 | EG3_suspect_COND_TO_U_O_raw | 1 |  | 3 | 0 | 0 |  |  | 1
1 | HP_to_MP_Let_Down_Valve_Opening_PC9207_EG3_raw | 0 |  | 3 | 0 | 0 |  |  | 1
1 | DSP_BFW_TO_EG3_raw | 1 |  | 3 | 0 | 0 |  |  | 1
1 | Venting_Dumping_ub | 0 |  | 3 | 1 | 0 |  |  | 0 | 0
1 | BFW_to_EOEG_1_raw | 1 |  | 3 | 0 | 0 |  |  | 1
1 | BFW_to_EOEG_2_raw | 1 |  | 3 | 0 | 0 |  |  | 1
1 | EG1_CLEAN_COND_TO_U_O_raw | 1 |  | 3 | 0 | 0 |  |  | 1
1 | EG2_CLEAN_COND_TO_U_O_raw | 1 |  | 3 | 0 | 0 |  |  | 1
1 | EG1_suspect_COND_TO_U_O_raw | 1 |  | 3 | 0 | 0 |  |  | 1
1 | EG2_suspect_COND_TO_U_O_raw | 1 |  | 3 | 0 | 0 |  |  | 1
1 | DSP_BFW_TO_EG1_raw | 1 |  | 3 | 0 | 0 |  |  | 1
1 | DSP_BFW_TO_EG2_raw | 1 |  | 3 | 0 | 0 |  |  | 1
1 | Spec_En_Cons_BLR_1_raw | 0 |  | 6 | 0 | 0
1 | Spec_En_Cons_BLR_2_raw | 0 |  | 6 | 0 | 0
1 | Spec_En_Cons_BLR_3_raw | 0 |  | 6 | 0 | 0
1 | Spec_En_Cons_BLR_4_raw | 0 |  | 6 | 0 | 0
1 | Spec_En_Cons_BLR_5_raw | 0 |  | 6 | 0 | 0
1 | CW_intial_value | 0 |  | 6 | 0 | 0
1 | Decoke_check | 0 |  | 6 | 0 | 0
1 | Decoke_status | 0 |  | 6 | 0 | 0
1 | H3831_steam_flow | 1 |  |  |  | 0 | [5 empty] | if([H3831_steam_flow_actual]>[H3831_steam_flow_optimum],1,0)
1 | H3831_outlet_temp | 1 |  |  |  | 0
1 | H3831_inlet_temp | 1 |  |  |  | 0
1 | LP_Steam_Vent_valve_HV9208_Opening_EG3 | 0 |  | 3 | 0 | 0 |  |  | 1
1 | MP_to_LP_Letdown_Valve_Opening_PV9206B_EG3 | 0 |  | 3 | 0 | 0 |  |  | 1
1 | LP_Steam_Vent_valve_HV9208_Flowout_EG3 | 0 |  | 3 | 0 | 0 |  |  | 1
1 | MP_to_LP_Letdown_Valve_Flowout_PV9206B_EG3 | 0 |  | 3 | 0 | 0 |  |  | 1
1 | AIR_COMPRESSOR_A_Venting_Opening | 0 |  | 3 | 0 | 0 |  |  | 1 |  |  | if([AIR_COMPRESSOR_A_Venting_Opening_actual]>[AIR_COMPRESSOR_A_Venting_Opening_optimum],1,0)
1 | AIR_COMPRESSOR_B_Venting_Opening | 0 |  | 3 | 0 | 0 |  |  | 1 |  |  | if([AIR_COMPRESSOR_B_Venting_Opening_actual]>[AIR_COMPRESSOR_B_Venting_Opening_optimum],1,0)
1 | AIR_COMPRESSOR_C_Venting_Opening | 0 |  | 3 | 0 | 0 |  |  | 1 |  |  | if([AIR_COMPRESSOR_C_Venting_Opening_actual]>[AIR_COMPRESSOR_C_Venting_Opening_optimum],1,0)
1 | AIR_COMPRESSOR_D_Venting_Opening | 0 |  | 3 | 0 | 0 |  |  | 1 |  |  | if([AIR_COMPRESSOR_D_Venting_Opening_actual]>[AIR_COMPRESSOR_D_Venting_Opening_optimum],1,0)
1 | Air_density | 0 |  | 3 | 0 | 0 |  |  | 0
1 | AIR_COMPRESSOR_A_Vent_flow | 0 |  | 3 | 0 | 0 |  |  | 1 |  |  | if([AIR_COMPRESSOR_A_Vent_flow_actual]>[AIR_COMPRESSOR_A_Vent_flow_optimum],1,0)
1 | AIR_COMPRESSOR_B_Vent_flow | 0 |  | 3 | 0 | 0 |  |  | 1 |  |  | if([AIR_COMPRESSOR_B_Vent_flow_actual]>[AIR_COMPRESSOR_B_Vent_flow_optimum],1,0)
1 | AIR_COMPRESSOR_C_Vent_flow | 0 |  | 3 | 0 | 0 |  |  | 1 |  |  | if([AIR_COMPRESSOR_C_Vent_flow_actual]>[AIR_COMPRESSOR_C_Vent_flow_optimum],1,0)
1 | AIR_COMPRESSOR_D_Vent_flow | 0 |  | 3 | 0 | 0 |  |  | 1 |  |  | if([AIR_COMPRESSOR_D_Vent_flow_actual]>[AIR_COMPRESSOR_D_Vent_flow_optimum],1,0)
1 | LP_Steam_To_Stripping_Column_Duty_GJ | 1 |  | 3 | 0 | 0
1 | LP_Steam_To_Stripping_Column_reboiler_Duty_GJ | 1 |  | 3 | 0 | 0
1 | LP_steam_to_E_2523_Duty_GJ | 1 |  | 3 | 0 | 0
1 | LP_steam_flow_to_C_2220_Duty_GJ | 1 |  | 3 | 0 | 0
1 | LP_steam_to_E_2220_Duty_GJ | 1 |  | 3 | 0 | 0
1 | EG1_first_effect_reboiler_Duty_GJ | 1 |  | 3 | 0 | 0
1 | EG1_Drying_column_reboiler_Duty_GJ | 1 |  | 3 | 0 | 0
1 | EG1_MEG_column_reboiler_Duty_GJ | 1 |  | 3 | 0 | 0
1 | EG2_stripping_column_Duty_GJ | 1 |  | 3 | 0 | 0
1 | EG2_stripping_column_reboiler_Duty_GJ | 1 |  | 3 | 0 | 0
1 | EG2_Third_Stage_reactor_feed_heater_Duty_GJ | 1 |  | 3 | 0 | 0
1 | EG2_Regenerator_feed_flash_drum_Duty_GJ | 1 |  | 3 | 0 | 0
1 | EG2_Regeneration_reboiler_Duty_GJ | 1 |  | 3 | 0 | 0
1 | EG2_first_effect_reboiler_Duty_GJ | 1 |  | 3 | 0 | 0
1 | EG2_Drying_column_reboiler_Duty_GJ | 1 |  | 3 | 0 | 0
1 | EG2_MEG_column_reboiler_Duty_GJ | 1 |  | 3 | 0 | 0
1 | EG3_Regeneration_reboiler_Duty_GJ | 1 |  | 3 | 0 | 0
1 | EG3_first_effect_reboiler_Duty_GJ | 1 |  | 3 | 0 | 0
1 | EG3_MEG_column_reboiler_Duty_GJ | 1 |  | 3 | 0 | 0
1 | Eth_CGC_turbine_Duty_GJ | 1 |  | 3 | 0 | 0
1 | Ethane_Feed_Saturator_Duty_GJ | 1 |  | 3 | 0 | 0
1 | H3831_acual_duty | 1 |  | 3 | 0 | 0
1 | H3831_target_duty | 1 |  | 3 | 0 | 0
1 | PK_5020_status | 1 |  | 3 | 0 | 0
1 | PK_5070_status | 1 |  | 3 | 0 | 0
1 | BFW_temp_A | 1 |  | 3 | 0 | 0
1 | LAO_oxygen | 1 |  |  |  | 0
1 | Total_Furnace_fuel | 0 |  | 3 | 0 | 0
1 | Optimized_fuel_H1111 | 0 |  | 3 |  | 0
1 | Optimized_fuel_H1112 | 0 |  | 3 |  | 0
1 | Optimized_fuel_H1113 | 0 |  | 3 |  | 0
1 | Optimized_fuel_H1114 | 0 |  | 3 |  | 0
1 | Optimized_fuel_H1115 | 0 |  | 3 |  | 0
1 | Optimized_fuel_H1116 | 0 |  | 3 |  | 0
1 | Optimized_fuel_H1117 | 0 |  | 3 |  | 0
1 | Optimized_fuel_H1118 | 0 |  | 3 |  | 0
1 | Optimized_fuel_H1119 | 0 |  | 3 |  | 0
1 | Total_Furnace_fuel_min | 0 |  | 3 |  | 0
1 | FUEL_GAS_From_UO_to_ETH_Adjusted | 0 |  | 3 |  | 0 |  |  | 0 | 0
1 | FUEL_GAS_From_UO_to_LAO_A | 1 |  | 3 |  | 0
1 | FUEL_GAS_From_UO_to_LAO_B | 1 |  | 3 |  | 0
1 | FUEL_GAS_From_UO_to_LAO_Opt | 0 |  | 3 |  | 0
1 | FUEL_GAS_From_UO_to_LAO_Adjusted | 0 |  | 3 |  | 0 |  |  | 0 | 0
1 | AC_A_UB_DL | 0 |  |  | 0 | 0 |  |  | 0 | 0
1 | AC_B_UB_DL | 0 |  |  | 0 | 0 |  |  | 0 | 0
1 | AC_C_UB_DL | 0 |  |  | 0 | 0 |  |  | 0 | 0
1 | AC_D_UB_DL | 0 |  |  | 0 | 0 |  |  | 0 | 0
1 | Air_Compressor_Turbine_A_Steam_param | 0 |  |  | 1 | 0 |  |  | 1 | 0
1 | Air_Compressor_Turbine_D_Steam_param | 0 |  |  | 1 | 0 |  |  | 1 | 0
1 | Air_Compressor_Motor_C_Power_param | 0 |  |  | 1 | 0 |  |  | 1 | 0
1 | Air_Compressor_Motor_B_Power_param | 0 |  |  | 1 | 0 |  |  | 1 | 0
1 | ETH_LPS_Demand_raw | 0 |  |  | 0 | 0
1 | DSP_BFW_TO_ETH_raw | 1 |  |  | 0 | 0
1 | FUEL_GAS_From_UO_to_ETH_raw | 0 |  |  | 0 | 0
1 | ETH_CLEAN_COND_TO_U_O_raw | 0 |  |  |  | 0
1 | ETH_suspect_COND_TO_U_O_raw | 0 |  |  | 0 | 0
1 | Air_Compressor_A_Steam_Reduction | 0 |  |  | 0 | 0 |  |  |  | 0
1 | Air_Compressor_B_Power_Reduction | 0 |  |  | 0 | 0 |  |  |  | 0
1 | Air_Compressor_C_Power_Reduction | 0 |  |  | 0 | 0 |  |  |  | 0
1 | Air_Compressor_D_Steam_Reduction | 0 |  |  | 0 | 0 |  |  |  | 0
1 | Air_Compressor_A_Vent_Cost | 0 |  |  | 0 | 0 |  |  |  | 1
1 | Air_Compressor_B_Vent_Cost | 0 |  |  | 0 | 0 |  |  |  | 1
1 | Air_Compressor_C_Vent_Cost | 0 |  |  | 0 | 0 |  |  |  | 1
1 | Air_Compressor_D_Vent_Cost | 0 |  |  | 0 | 0 |  |  |  | 1
1 | CW_TO_UTILITIES_raw | 0 |  |  |  | 0
1 | CW_TO_LAO_raw | 0 |  |  |  | 0
1 | Total_Air_Demand_Adjusted | 0 |  |  |  | 0 |  |  | 0 | 0
1 | Total_Fuel_Consumption_without_Boilers_Adjusted | 0 |  |  | 0 | 0 |  |  | 0 | 0
1 | EG3_Recycle_Compressor_Current | 1 |  |  |  | 0
1 | EOEG_1_HPS_Demand_benifit | 0 |  |  |  | 0 |  |  | 1 | 0
1 | EOEG_2_HPS_Demand_benifit | 0 |  |  |  | 0 |  |  | 1 | 0
1 | EOEG_3_HPS_Demand_benifit | 0 |  |  |  | 0 |  |  | 1 | 0
1 | ETH_HPS_Demand_benifit | 0 |  |  |  | 0 |  |  | 1 | 0
1 | EOEG_1_LPS_Demand_benifit | 0 |  |  |  | 0 |  |  | 1 | 0
1 | EOEG_2_LPS_Demand_benifit | 0 |  |  |  | 0 |  |  | 1 | 0
1 | EOEG_3_LPS_Demand_benifit | 0 |  |  |  | 0 |  |  | 1 | 0
1 | LAO_LP_Steam_Demand_benifit | 0 |  |  |  | 0 |  |  | 1 | 0
1 | ETH_LPS_Demand_benifit | 0 |  |  |  | 0 |  |  | 1 | 0
1 | EOEG_1_MPS_Demand_benifit | 0 |  |  |  | 0 |  |  | 1 | 0
1 | EOEG_2_MPS_Demand_benifit | 0 |  |  |  | 0 |  |  | 1 | 0
1 | EOEG_3_MPS_Demand_benifit | 0 |  |  |  | 0 |  |  | 1 | 0
1 | BFW_to_EOEG_1_benifit | 0 |  |  |  | 0 |  |  | 1 | 0
1 | BFW_to_EOEG_2_benifit | 0 |  |  |  | 0 |  |  | 1 | 0
1 | BFW_to_EOEG_3_benifit | 0 |  |  |  | 0 |  |  | 1 | 0
1 | BFW_TO_LAO_benifit | 0 |  |  |  | 0 |  |  | 1 | 0
1 | VHP_BFW_to_ETH_benifit | 0 |  |  |  | 0 |  |  | 1 | 0
1 | CW_TO_ETH_benifit | 0 |  |  |  | 0 |  |  | 1 | 0
1 | CW_TO_EG1_benifit | 0 |  |  |  | 0 |  |  | 1 | 0
1 | CW_TO_EG2_benifit | 0 |  |  |  | 0 |  |  | 1 | 0
1 | CW_TO_LAO_benifit | 0 |  |  |  | 0 |  |  | 1 | 0
1 | CW_TO_UTILITIES_benifit | 0 |  |  |  | 0 |  |  | 1 | 0
1 | Total_Air_Demand_benifit | 0 |  |  |  | 0 |  |  | 1 | 0
1 | FUEL_GAS_From_UO_to_ETH_benifit | 0 |  |  |  | 0 |  |  | 1 | 0
1 | FUEL_GAS_From_UO_to_LAO_benifit | 0 |  |  |  | 0 |  |  | 1 | 0
1 | Total_Fuel_for_Boilers_benifit | 0 |  |  |  | 0 |  |  | 1 | 0
1 | Total_Fuel_Supply_benifit | 0 |  |  |  | 0 |  |  | 1 | 0
1 | CWS_Supply_Temperature | 0 |  |  |  | 0
1 | CWS_Return_Temperature | 0 |  |  | 0 | 0
1 | Sea_Water_Conductivity | 0 |  |  | 0 | 0
1 | Seawater_Blowdown_CT_7801 | 0 |  |  | 0 | 0
1 | Cold_Seawater_Blowdown_CT_7801 | 0 |  |  | 0 | 0
1 | Cool_Seawater_Blowdown_CT_7802 | 0 |  |  | 0 | 0
1 | Hot_Seawater_Blowdown_CT_7802 | 0 |  |  | 0 | 0
1 | New_Cold_Seawater_Blowdown_CT_7802 | 0 |  |  | 0 | 0
1 | Seawater_Return_to_CT_1 | 0 |  |  | 0 | 0
1 | Seawater_Blowdown_from_CT_7801 | 0 |  |  | 0 | 0 |  |  | 1
1 | Seawater_Blowdown_from_CT_7802 | 0 |  |  | 0 | 0 |  |  | 1
1 | Seawater_Return_to_CT_7802 | 0 |  |  | 0 | 0
1 | Bearing_Temperature_PM_7814A | 0 |  |  | 0 | 0
1 | Bearing_Temperature_PM_7814B | 0 |  |  | 0 | 0
1 | Bearing_Temperature_PM_7814C | 0 |  |  | 0 | 0
1 | CW_Motor_7814A_Status | 0 |  |  | 1 | 0 |  |  | 0 | 1
1 | CW_Motor_7814B_Status | 0 |  |  | 1 | 0 |  |  | 0 | 1
1 | CW_Motor_7814C_Status | 0 |  |  | 1 | 0 |  |  | 0 | 1
1 | Total_CW_Motors_Header_2_Running | 0 |  |  | 0 | 0 |  |  | 1
1 | CW_Header_2_Pressure | 0 |  |  | 0 | 0 |  |  | 1
1 | CW_Demand_Header_2 | 0 |  | 3 | 0 | 0 |  |  | 1 |  |  | if([CW_Demand_Header_2_actual]>[CW_Demand_Header_2_optimum],1,0)
1 | Percentage_Blowdown_CT_7801 | 0 |  |  | 0 | 0 |  |  | 1
1 | Percentage_Blowdown_CT_7802 | 0 |  |  | 0 | 0 |  |  | 1
1 | CW_TO_CO2 | 0 |  |  | 0 | 0 |  |  | 1
1 | Plant_HP_Steam_Demand | 0 |  | 3 | 0 | 0 |  |  | 1 |  |  | if([Plant_HP_Steam_Demand_actual]>[Plant_HP_Steam_Demand_optimum],1,0)
1 | Plant_MP_Steam_Demand | 0 |  | 3 | 0 | 0 |  |  | 1 |  |  | if([Plant_MP_Steam_Demand_actual]>[Plant_MP_Steam_Demand_optimum],1,0)
1 | Plant_LP_Steam_Demand | 0 |  | 3 | 0 | 0 |  |  | 1 |  |  | if([Plant_LP_Steam_Demand_actual]>[Plant_LP_Steam_Demand_optimum],1,0)
1 | Plant_BFW_Demand | 0 |  | 3 | 0 | 0 |  |  | 1 |  |  | if([Plant_BFW_Demand_actual]>[Plant_BFW_Demand_optimum],1,0)
1 | excess_o2 | 0 |  | 3 |  | 0 |  |  | 1
1 | EG1_MP_to_E_2531_Adjusted | 1 |  |  |  | 0 |  |  | 0 | 0
1 | EG1_MP_to_E_2610_Adjusted | 1 |  |  |  | 0 |  |  | 0 | 0
1 | EG1_MP_to_E_2620_Adjusted | 1 |  |  |  | 0 |  |  | 0 | 0
1 | EOEG_1_MPS_Demand_delta | 1 |  |  | 1 | 0
1 | EOEG_1_MPS_Demand_Adjusted | 1 |  |  |  | 0 |  |  | 0 | 0
1 | EG1_LP_to_E_2220_Adjusted | 1 |  |  |  | 0 |  |  | 0 | 0
1 | EG1_LP_to_C_2220_Adjusted | 1 |  |  |  | 0 |  |  | 0 | 0
1 | EG1_LP_to_C_2310_Adjusted | 1 |  |  |  | 0 |  |  | 0 | 0
1 | EG1_LP_to_E_2310_Adjusted | 1 |  |  |  | 0 |  |  | 0 | 0
1 | EG1_LP_to_E_2523_Adjusted | 1 |  |  |  | 0 |  |  | 0 | 0
1 | EOEG_1_LPS_Demand_delta | 1 |  |  | 1 | 0
1 | EOEG_1_LPS_Demand_Adjusted | 1 |  |  |  | 0 |  |  | 0 | 0
1 | EG2_MP_to_E_4610_Adjusted | 1 |  |  |  | 0 |  |  | 0 | 0
1 | EG2_MP_to_E_4620_Adjusted | 1 |  |  |  | 0 |  |  | 0 | 0
1 | EG2_MP_to_E_4531_Adjusted | 1 |  |  |  | 0 |  |  | 0 | 0
1 | EOEG_2_MPS_Demand_delta | 1 |  |  | 1 | 0
1 | EOEG_2_MPS_Demand_Adjusted | 1 |  |  |  | 0 |  |  | 0 | 0
1 | EG2_LP_to_E_4220_Adjusted | 1 |  |  |  | 0 |  |  | 0 | 0
1 | EG2_LP_to_C_4220_Adjusted | 1 |  |  |  | 0 |  |  | 0 | 0
1 | EG2_LP_to_C_4310_Adjusted | 1 |  |  |  | 0 |  |  | 0 | 0
1 | EG2_LP_to_E_4310_Adjusted | 1 |  |  |  | 0 |  |  | 0 | 0
1 | EG2_LP_to_E_4523_Adjusted | 1 |  |  |  | 0 |  |  | 0 | 0
1 | EOEG_2_LPS_Demand_delta | 1 |  |  | 1 | 0
1 | EOEG_2_LPS_Demand_Adjusted | 1 |  |  |  | 0 |  |  | 0 | 0
1 | EG3_MP_to_E_6610_Adjusted | 1 |  |  |  | 0 |  |  | 0 | 0
1 | EG3_MP_to_E_6620_Adjusted | 1 |  |  |  | 0 |  |  | 0 | 0
1 | EG3_MP_to_E_6531_Adjusted | 1 |  |  |  | 0 |  |  | 0 | 0
1 | EOEG_3_MPS_Demand_delta | 1 |  |  | 1 | 0
1 | EOEG_3_MPS_Demand_Adjusted | 1 |  |  |  | 0 |  |  | 0 | 0
1 | EG3_LP_to_E_6220_Adjusted | 1 |  |  |  | 0 |  |  | 0 | 0
1 | EG3_LP_to_C_6220_Adjusted | 1 |  |  |  | 0 |  |  | 0 | 0
1 | EG3_LP_to_C_6310_Adjusted | 1 |  |  |  | 0 |  |  | 0 | 0
1 | EG3_LP_to_E_6310_Adjusted | 1 |  |  |  | 0 |  |  | 0 | 0
1 | EG3_LP_to_E_6523_Adjusted | 1 |  |  |  | 0 |  |  | 0 | 0
1 | EOEG_3_LPS_Demand_delta | 1 |  |  | 1 | 0
1 | EOEG_3_LPS_Demand_Adjusted | 1 |  |  |  | 0 |  |  | 0 | 0
1 | HP_Steam_from_CGC_Extraction_Adjusted | 1 |  |  |  | 0 |  |  | 0 | 0
1 | Ethane_feed_saturator_inlet_steam_flow_Adjusted | 1 |  |  |  | 0 |  |  | 0 | 0
1 | ETH_HPS_Demand_delta | 1 |  |  | 1 | 0
1 | ETH_HPS_Demand_Adjusted | 1 |  |  |  | 0 |  |  | 0 | 0
1 | Spec_En_Cons_BLR_1_param | 1 |  |  | 1 | 0 |  |  | 1
1 | Spec_En_Cons_BLR_2_param | 1 |  |  | 1 | 0 |  |  | 1
1 | Spec_En_Cons_BLR_3_param | 1 |  |  | 1 | 0 |  |  | 1
1 | Spec_En_Cons_BLR_4_param | 1 |  |  | 1 | 0 |  |  | 1
1 | Spec_En_Cons_BLR_5_param | 1 |  |  | 1 | 0 |  |  | 1
1 | Air_KPI_doller | 0 |  | 22 |  | 0 |  |  | 1 |  |  | if([Air_KPI_doller_actual]>[Air_KPI_doller_optimum],1,0)
1 | Total_CW_Demand_including_EG3 | 0 |  | 13 |  | 0
1 | CW_KPI_doller | 0 |  | 16 |  | 0 |  |  | 1 |  |  | if([CW_KPI_doller_actual]>[CW_KPI_doller_optimum],1,0)
1 | Shaft_loss_KPI | 0 |  | 19 |  | 0 |  |  | 1 |  |  | if([Shaft_loss_KPI_actual]>[Shaft_loss_KPI_optimum],1,0)
1 | Total_BFW_Consumption_init | 0 |  |  |  | 0
1 | Return_Condensate_init | 0 |  |  |  | 0
1 | DMW_Makeup_actual_init | 0 |  |  |  | 0
1 | Plant_HP_Steam_Demand_Benefit | 0 |  | 20 | 0 | 0 |  |  | 1 |  |  | if([Plant_HP_Steam_Demand_Benefit_actual]>0,1,0)
1 | Plant_MP_Steam_Demand_Benefit | 0 |  | 20 | 0 | 0 |  |  | 1 |  |  | if([Plant_MP_Steam_Demand_Benefit_actual]>0,1,0)
1 | Plant_LP_Steam_Demand_Benefit | 0 |  | 20 | 0 | 0 |  |  | 1 |  |  | if([Plant_LP_Steam_Demand_Benefit_actual]>0,1,0)
1 | Plant_BFW_Demand_Benefit | 0 |  | 20 | 0 | 0 |  |  | 1 |  |  | if([Plant_BFW_Demand_Benefit_actual]>0,1,0)
1 | VHP_BFW_To_ETH_Benefit | 0 |  | 20 | 0 | 0 |  |  | 1 |  |  | if([VHP_BFW_To_ETH_Benefit_actual]>0,1,0)
1 | Total_CW_Demand_Loop_1_Benefit | 0 |  | 20 | 0 | 0 |  |  | 1 |  |  | if([Total_CW_Demand_Loop_1_Benefit_actual]>0,1,0)
1 | Total_CW_Demand_Loop_2_Benefit | 0 |  | 20 | 0 | 0 |  |  | 1 |  |  | if([Total_CW_Demand_Loop_2_Benefit_actual]>0,1,0)
1 | Total_Air_Demand_Benefit | 0 |  | 20 | 0 | 0 |  |  | 1 |  |  | if([Total_Air_Demand_Benefit_actual]>0,1,0)
1 | Furnace_1_Status_PIAF | 0 |  |  |  | 0 |  |  | 0 | 0
1 | Furnace_2_Status_PIAF | 0 |  |  |  | 0 |  |  | 0 | 0
1 | Furnace_3_Status_PIAF | 0 |  |  |  | 0 |  |  | 0 | 0
1 | Furnace_4_Status_PIAF | 0 |  |  |  | 0 |  |  | 0 | 0
1 | Furnace_5_Status_PIAF | 0 |  |  |  | 0 |  |  | 0 | 0
1 | Furnace_6_Status_PIAF | 0 |  |  |  | 0 |  |  | 0 | 0
1 | Furnace_7_Status_PIAF | 0 |  |  |  | 0 |  |  | 0 | 0
1 | Furnace_8_Status_PIAF | 0 |  |  |  | 0 |  |  | 0 | 0
1 | Furnace_9_Status_PIAF | 0 |  |  |  | 0 |  |  | 0 | 0
1 | Furnace_1_Status | 0 |  | 21 | 0 | 0 |  |  | 1
1 | Furnace_2_Status | 0 |  | 21 | 0 | 0 |  |  | 1
1 | Furnace_3_Status | 0 |  | 21 | 0 | 0 |  |  | 1
1 | Furnace_4_Status | 0 |  | 21 | 0 | 0 |  |  | 1
1 | Furnace_5_Status | 0 |  | 21 | 0 | 0 |  |  | 1
1 | Furnace_6_Status | 0 |  | 21 | 0 | 0 |  |  | 1
1 | Furnace_7_Status | 0 |  | 21 | 0 | 0 |  |  | 1
1 | Furnace_8_Status | 0 |  | 21 | 0 | 0 |  |  | 1
1 | Furnace_9_Status | 0 |  | 21 | 0 | 0 |  |  | 1
1 | Contribution_from_SEUs | 0 |  | 20 | 0 | 0 |  |  | 1 |  |  | if([Contribution_from_SEUs_actual]>[Contribution_from_SEUs_optimum],1,0)
1 | Sp_energy_Eth | 0 |  | 6 |  | 0 |  |  | 1 |  |  | if([Sp_energy_Eth_actual]>[Sp_energy_Eth_optimum],1,0)
1 | Sp_energy_EG1 | 0 |  | 6 |  | 0 |  |  | 1 |  |  | if([Sp_energy_EG1_actual]>[Sp_energy_EG1_optimum],1,0)
1 | Sp_energy_EG2 | 0 |  | 6 |  | 0 |  |  | 1 |  |  | if([Sp_energy_EG2_actual]>[Sp_energy_EG2_optimum],1,0)
1 | Sp_energy_EG3 | 0 |  | 6 |  | 0 |  |  | 1 |  |  | if([Sp_energy_EG3_actual]>[Sp_energy_EG3_optimum],1,0)
1 | Sp_energy_LAO | 0 |  | 6 |  | 0 |  |  | 1 |  |  | if([Sp_energy_LAO_actual]>[Sp_energy_LAO_optimum],1,0)
1 | BOILER_A_FLUE_GAS_OXGYGEN | 0 |  | 3 | 1 | 0 |  |  | 1 |  |  | if([BOILER_A_FLUE_GAS_OXGYGEN_actual]>[BOILER_A_FLUE_GAS_OXGYGEN_optimum],1,0)
1 | BOILER_B_FLUE_GAS_OXGYGEN | 0 |  | 3 | 1 | 0 |  |  | 1 |  |  | if([BOILER_B_FLUE_GAS_OXGYGEN_actual]>[BOILER_B_FLUE_GAS_OXGYGEN_optimum],1,0)
1 | BOILER_C_FLUE_GAS_OXGYGEN | 0 |  | 3 | 1 | 0 |  |  | 1 |  |  | if([BOILER_C_FLUE_GAS_OXGYGEN_actual]>[BOILER_C_FLUE_GAS_OXGYGEN_optimum],1,0)
1 | BOILER_D_FLUE_GAS_OXGYGEN | 0 |  | 3 | 1 | 0 |  |  | 1 |  |  | if([BOILER_D_FLUE_GAS_OXGYGEN_actual]>[BOILER_D_FLUE_GAS_OXGYGEN_optimum],1,0)
1 | Boiler_5_O2 | 0 |  | 3 |  | 0 |  |  | 1
1 | FUR_1_FLUE_GAS_O2 | 0 |  | 5 |  | 0 |  |  | 1 |  |  | if([FUR_1_FLUE_GAS_O2_actual]>[FUR_1_FLUE_GAS_O2_optimum],1,0)
1 | FUR_2_FLUE_GAS_O2 | 0 |  | 5 |  | 0 |  |  | 1 |  |  | if([FUR_2_FLUE_GAS_O2_actual]>[FUR_2_FLUE_GAS_O2_optimum],1,0)
1 | FUR_3_FLUE_GAS_O2 | 0 |  | 5 |  | 0 |  |  | 1 |  |  | if([FUR_3_FLUE_GAS_O2_actual]>[FUR_3_FLUE_GAS_O2_optimum],1,0)
1 | FUR_4_FLUE_GAS_O2 | 0 |  | 5 |  | 0 |  |  | 1 |  |  | if([FUR_4_FLUE_GAS_O2_actual]>[FUR_4_FLUE_GAS_O2_optimum],1,0)
1 | FUR_5_FLUE_GAS_O2 | 0 |  | 5 |  | 0 |  |  | 1 |  |  | if([FUR_5_FLUE_GAS_O2_actual]>[FUR_5_FLUE_GAS_O2_optimum],1,0)
1 | FUR_6_FLUE_GAS_O2 | 0 |  | 5 |  | 0 |  |  | 1 |  |  | if([FUR_6_FLUE_GAS_O2_actual]>[FUR_6_FLUE_GAS_O2_optimum],1,0)
1 | FUR_7_FLUE_GAS_O2 | 0 |  | 5 |  | 0 |  |  | 1 |  |  | if([FUR_7_FLUE_GAS_O2_actual]>[FUR_7_FLUE_GAS_O2_optimum],1,0)
1 | FUR_8_FLUE_GAS_O2 | 0 |  | 5 |  | 0 |  |  | 1 |  |  | if([FUR_8_FLUE_GAS_O2_actual]>[FUR_8_FLUE_GAS_O2_optimum],1,0)
1 | FUR_9_FLUE_GAS_O2 | 0 |  | 5 |  | 0 |  |  | 1 |  |  | if([FUR_9_FLUE_GAS_O2_actual]>[FUR_9_FLUE_GAS_O2_optimum],1,0)
1 | Spec_En_Cons_BLR_1_Opt | 0 |  | 6 |  | 0 |  |  | 1
1 | Spec_En_Cons_BLR_2_Opt | 0 |  | 6 |  | 0 |  |  | 1
1 | Spec_En_Cons_BLR_3_Opt | 0 |  | 6 |  | 0 |  |  | 1
1 | Spec_En_Cons_BLR_4_Opt | 0 |  | 6 |  | 0 |  |  | 1
1 | Spec_En_Cons_BLR_5_Opt | 0 |  | 6 |  | 0 |  |  | 1
1 | LHV_Raw_2 | 1 | 291 | 7 |  | 0 |  |  | 1
1 | LHV_Raw_3 | 1 | 291 | 7 |  | 0 |  |  | 1
1 | LHV_Raw_4 | 1 | 291 | 7 |  | 0 |  |  | 1
1 | LHV_Raw_5 | 1 | 291 | 7 |  | 0 |  |  | 1
1 | Capacity_Utilization_EG1 | 0 |  | 5 |  | 0 |  |  | 1
1 | Capacity_Utilization_EG2 | 0 |  | 5 |  | 0 |  |  | 1
1 | Capacity_Utilization_EG3 | 0 |  | 5 |  | 0 |  |  | 1
1 | Capacity_Utilization_ETH | 0 |  | 5 |  | 0 |  |  | 1
1 | EG1_LP_steam_imbalance | 0 |  | 3 |  | 0 |  |  | 1
1 | EG1_LP_steam_imbalance_Adjusted | 0 |  | 3 |  | 0 |  |  | 0 | 0
1 | Imbalance_Deviation | 0 |  | 3 |  | 0 |  |  | 1
1 | CGC_Extraction_Opening | 1 | 179 | 5 |  | 0 |  |  | 1
1 | Percentage_Contribution_SEU | 0 |  | 5 |  | 0 |  |  | 1
1 | K_5071_Dis_Flow | 0 |  | 3 |  | 0 |  |  | 1
1 | Drying_Column_Critical_Tray_EG1 | 1 | 204 | 2 |  | 0 |  |  | 1
1 | MEG_Column_Critical_Tray_EG1 | 1 | 204 | 2 |  | 0 |  |  | 1
1 | Drying_Column_Critical_Tray_EG2 | 1 | 91 | 2 |  | 0 |  |  | 1
1 | MEG_Column_Critical_Tray_EG2 | 1 | 91 | 2 |  | 0 |  |  | 1
1 | MEG_Column_Critical_Tray_EG3 | 1 | 257 | 2 |  | 0 |  |  | 1
1 | Total_CW_Demand_2 | 0 |  | 3 |  | 0 |  |  | 1
1 | Total_CW_Demand_Adjusted | 0 |  | 3 |  | 0 |  |  | 0 | 0
1 | Power_Consumption_Energy_delta | 0 |  | 17 |  | 0 |  |  | 1 |  |  | if([Power_Consumption_delta_actual]>0,1,0)
1 | Fuel_Consumption_Energy_delta | 0 |  | 17 |  | 0 |  |  | 1 |  |  | if([Fuel_Consumption_delta_actual]>0,1,0)
1 | BOILER_A_CONDUCTIVITY | 0 |  | 30 |  | 0 |  |  | 1 |  |  | if([BOILER_A_CONDUCTIVITY_actual]<130,1,0)
1 | BOILER_B_CONDUCTIVITY | 0 |  | 30 |  | 0 |  |  | 1 |  |  | if([BOILER_B_CONDUCTIVITY_actual]<130,1,0)
1 | BOILER_C_CONDUCTIVITY | 0 |  | 30 |  | 0 |  |  | 1 |  |  | if([BOILER_C_CONDUCTIVITY_actual]<130,1,0)
1 | BOILER_D_CONDUCTIVITY | 0 |  | 30 |  | 0 |  |  | 1 |  |  | if([BOILER_D_CONDUCTIVITY_actual]<130,1,0)
1 | BOILER_E_CONDUCTIVITY | 0 |  | 30 |  | 0 |  |  | 1 |  |  | if([BOILER_E_CONDUCTIVITY_actual]<130,1,0)
1 | CBD_energy_saving_BLR1 | 0 |  | 17 |  | 0 |  |  | 1
1 | CBD_energy_saving_BLR2 | 0 |  | 17 |  | 0 |  |  | 1
1 | CBD_energy_saving_BLR3 | 0 |  | 17 |  | 0 |  |  | 1
1 | CBD_energy_saving_BLR4 | 0 |  | 17 |  | 0 |  |  | 1
1 | CBD_energy_saving_BLR5 | 0 |  | 17 |  | 0 |  |  | 1
1 | CBD_energy_saving_Total | 0 |  | 17 |  | 0 |  |  | 1
1 | Fuel_wrt_CBD_Saving | 0 |  | 3 |  | 0 |  |  | 1
1 | KM_2115_Status | 0 |  | 21 |  | 0 |  |  | 1
1 | KM_4115_Status | 0 |  | 21 |  | 0 |  |  | 1
1 | KM_6115_Status | 0 |  | 21 |  | 0 |  |  | 1
1 | E_2523_Status | 0 |  | 21 |  | 0 |  |  | 1
1 | E_2531_Status | 0 |  | 21 |  | 0 |  |  | 1
1 | EG1_Stripping_status | 0 |  | 21 |  | 0 |  |  | 1
1 | E_4523_Status | 0 |  | 21 |  | 0 |  |  | 1
1 | E_4531_Status | 0 |  | 21 |  | 0 |  |  | 1
1 | EG2_Stripping_status | 0 |  | 21 |  | 0 |  |  | 1
1 | E_6531_Status | 0 |  | 21 |  | 0 |  |  | 1
1 | EG1_Regen_status | 0 |  | 21 |  | 0 |  |  | 1
1 | EG2_Regen_status | 0 |  | 21 |  | 0 |  |  | 1
1 | EG3_Regen_status | 0 |  | 21 |  | 0 |  |  | 1
1 | E_6620_Status | 0 |  | 21 |  | 0 |  |  | 1
1 | E_2610_Status | 0 |  | 21 |  | 0 |  |  | 1
1 | E_2620_Status | 0 |  | 21 |  | 0 |  |  | 1
1 | E_4610_Status | 0 |  | 21 |  | 0 |  |  | 1
1 | E_4620_Status | 0 |  | 21 |  | 0 |  |  | 1
1 | V_7101A_Status | 0 |  | 21 |  | 0 |  |  | 1
1 | V_7101B_Status | 0 |  | 21 |  | 0 |  |  | 1
1 | KT_1200_Status | 0 |  | 21 |  | 0 |  |  | 1
1 | E_1102_Status | 0 |  | 21 |  | 0 |  |  | 1
1 | BFW_A_Motor_Power_cons | 0 |  | 3 | 1 | 0 |  |  | 1
1 | BFW_B_Turb_Steam_cons | 0 |  | 3 | 1 | 0 |  |  | 1
1 | BFW_C_Turb_Steam_cons | 0 |  | 3 | 1 | 0 |  |  | 1
1 | BFW_D_Motor_Power_cons | 0 |  | 3 | 1 | 0 |  |  | 1
1 | BFW_E_Turb_Steam_cons | 0 |  | 3 | 1 | 0 |  |  | 1
1 | BFW_F_Motor_Power_cons | 0 |  | 3 | 1 | 0 |  |  | 1
1 | VHP_BFW_A_Motor_Power_cons | 0 |  | 3 | 1 | 0 |  |  | 1
1 | VHP_BFW_B_Turb_Steam_cons | 0 |  | 3 | 1 | 0 |  |  | 1
1 | VHP_BFW_C_Turb_Steam_cons | 0 |  | 3 | 1 | 0 |  |  | 1
1 | CW_Makeup_1 | 0 |  | 4 | 0 | 0 |  |  | 1
1 | CW_Makeup_2 | 0 |  | 4 | 0 | 0 |  |  | 1
1 | DMW_Turbine_A_Steam_cons | 0 |  | 16 | 1 | 0 |  |  | 1
1 | DMW_Turbine_C_Steam_cons | 0 |  | 16 | 1 | 0 |  |  | 1
1 | DMW_Motor_B_Power_cons | 0 |  | 16 | 1 | 0 |  |  | 1
1 | EG1_RC_TEMP_1 | 0 |  | 2 |  | 0 |  |  | 1
1 | EG1_RC_TEMP_2 | 0 |  | 2 |  | 0 |  |  | 1
1 | EG1_0xygen_contrl | 0 |  | 5 |  | 0 |  |  | 1
1 | EG2_RC_TEMP_1 | 0 |  | 2 |  | 0 |  |  | 1
1 | EG2_RC_TEMP_2 | 0 |  | 2 |  | 0 |  |  | 1
1 | EG2_0xygen_contrl | 0 |  | 5 |  | 0 |  |  | 1
1 | EG3_RC_TEMP_1 | 0 |  | 2 |  | 0 |  |  | 1
1 | EG3_0xygen_contrl | 0 |  | 5 |  | 0 |  |  | 1
1 | Furnace_A_COT | 0 |  | 2 |  | 0 |  |  | 1
1 | Furnace_B_COT | 0 |  | 2 |  | 0 |  |  | 1
1 | Furnace_C_COT | 0 |  | 2 |  | 0 |  |  | 1
1 | Furnace_D_COT | 0 |  | 2 |  | 0 |  |  | 1
1 | Furnace_E_COT | 0 |  | 2 |  | 0 |  |  | 1
1 | Furnace_F_COT | 0 |  | 2 |  | 0 |  |  | 1
1 | Furnace_G_COT | 0 |  | 2 |  | 0 |  |  | 1
1 | Furnace_H_COT | 0 |  | 2 |  | 0 |  |  | 1
1 | Furnace_J_COT | 0 |  | 2 |  | 0 |  |  | 1
1 | FUR_1_STACK_TEMPERATURE | 0 |  | 2 |  | 0 |  |  | 1 |  |  | if([FUR_1_STACK_TEMPERATURE_actual]>[FUR_1_STACK_TEMPERATURE_optimum],1,0)
1 | FUR_2_STACK_TEMPERATURE | 0 |  | 2 |  | 0 |  |  | 1 |  |  | if([FUR_2_STACK_TEMPERATURE_actual]>[FUR_2_STACK_TEMPERATURE_optimum],1,0)
1 | FUR_3_STACK_TEMPERATURE | 0 |  | 2 |  | 0 |  |  | 1 |  |  | if([FUR_3_STACK_TEMPERATURE_actual]>[FUR_3_STACK_TEMPERATURE_optimum],1,0)
1 | FUR_4_STACK_TEMPERATURE | 0 |  | 2 |  | 0 |  |  | 1 |  |  | if([FUR_4_STACK_TEMPERATURE_actual]>[FUR_4_STACK_TEMPERATURE_optimum],1,0)
1 | FUR_5_STACK_TEMPERATURE | 0 |  | 2 |  | 0 |  |  | 1 |  |  | if([FUR_5_STACK_TEMPERATURE_actual]>[FUR_5_STACK_TEMPERATURE_optimum],1,0)
1 | FUR_6_STACK_TEMPERATURE | 0 |  | 2 |  | 0 |  |  | 1 |  |  | if([FUR_6_STACK_TEMPERATURE_actual]>[FUR_6_STACK_TEMPERATURE_optimum],1,0)
1 | FUR_7_STACK_TEMPERATURE | 0 |  | 2 |  | 0 |  |  | 1 |  |  | if([FUR_7_STACK_TEMPERATURE_actual]>[FUR_7_STACK_TEMPERATURE_optimum],1,0)
1 | FUR_8_STACK_TEMPERATURE | 0 |  | 2 |  | 0 |  |  | 1 |  |  | if([FUR_8_STACK_TEMPERATURE_actual]>[FUR_8_STACK_TEMPERATURE_optimum],1,0)
1 | FUR_9_STACK_TEMPERATURE | 0 |  | 2 |  | 0 |  |  | 1 |  |  | if([FUR_9_STACK_TEMPERATURE_actual]>[FUR_9_STACK_TEMPERATURE_optimum],1,0)
1 | Fur_1_mixed_feed_flow | 0 |  | 3 |  | 0 |  |  | 1
1 | Fur_2_mixed_feed_flow | 0 |  | 3 |  | 0 |  |  | 1
1 | Fur_3_mixed_feed_flow | 0 |  | 3 |  | 0 |  |  | 1
1 | Fur_4_mixed_feed_flow | 0 |  | 3 |  | 0 |  |  | 1
1 | Fur_5_mixed_feed_flow | 0 |  | 3 |  | 0 |  |  | 1
1 | Fur_6_mixed_feed_flow | 0 |  | 3 |  | 0 |  |  | 1
1 | Fur_7_mixed_feed_flow | 0 |  | 3 |  | 0 |  |  | 1
1 | Fur_8_mixed_feed_flow | 0 |  | 3 |  | 0 |  |  | 1
1 | Fur_9_mixed_feed_flow | 0 |  | 3 |  | 0 |  |  | 1
1 | Overall_SHC_Ratio | 0 |  | 21 |  | 0 |  |  | 1 |  |  | if([Overall_SHC_Ratio_actual]>[Overall_SHC_Ratio_optimum],1,0)
1 | Fur_1_HC_Feed | 0 |  | 3 |  | 0 |  |  | 1
1 | Fur_2_HC_Feed | 0 |  | 3 |  | 0 |  |  | 1
1 | Fur_3_HC_Feed | 0 |  | 3 |  | 0 |  |  | 1
1 | Fur_4_HC_Feed | 0 |  | 3 |  | 0 |  |  | 1
1 | Fur_5_HC_Feed | 0 |  | 3 |  | 0 |  |  | 1
1 | Fur_6_HC_Feed | 0 |  | 3 |  | 0 |  |  | 1
1 | Fur_7_HC_Feed | 0 |  | 3 |  | 0 |  |  | 1
1 | Fur_8_HC_Feed | 0 |  | 3 |  | 0 |  |  | 1
1 | Fur_9_HC_Feed | 0 |  | 3 |  | 0 |  |  | 1
1 | furn1_net_efficiency | 0 |  | 5 |  | 0 |  |  | 1 |  |  | if([furn1_net_efficiency_actual]<[furn1_net_efficiency_optimum],1,0)
1 | furn2_net_efficiency | 0 |  | 5 |  | 0 |  |  | 1 |  |  | if([furn2_net_efficiency_actual]<[furn2_net_efficiency_optimum],1,0)
1 | furn3_net_efficiency | 0 |  | 5 |  | 0 |  |  | 1 |  |  | if([furn3_net_efficiency_actual]<[furn3_net_efficiency_optimum],1,0)
1 | furn4_net_efficiency | 0 |  | 5 |  | 0 |  |  | 1 |  |  | if([furn4_net_efficiency_actual]<[furn4_net_efficiency_optimum],1,0)
1 | furn5_net_efficiency | 0 |  | 5 |  | 0 |  |  | 1 |  |  | if([furn5_net_efficiency_actual]<[furn5_net_efficiency_optimum],1,0)
1 | furn6_net_efficiency | 0 |  | 5 |  | 0 |  |  | 1 |  |  | if([furn6_net_efficiency_actual]<[furn6_net_efficiency_optimum],1,0)
1 | furn7_net_efficiency | 0 |  | 5 |  | 0 |  |  | 1 |  |  | if([furn7_net_efficiency_actual]<[furn7_net_efficiency_optimum],1,0)
1 | furn8_net_efficiency | 0 |  | 5 |  | 0 |  |  | 1 |  |  | if([furn8_net_efficiency_actual]<[furn8_net_efficiency_optimum],1,0)
1 | furn9_net_efficiency | 0 |  | 5 |  | 0 |  |  | 1 |  |  | if([furn9_net_efficiency_actual]<[furn9_net_efficiency_optimum],1,0)
1 | FUR_1_STACK_TEMPERATURE_Adjusted | 0 |  | 2 |  | 0 |  |  | 0 | 0
1 | FUR_2_STACK_TEMPERATURE_Adjusted | 0 |  | 2 |  | 0 |  |  | 0 | 0
1 | FUR_3_STACK_TEMPERATURE_Adjusted | 0 |  | 2 |  | 0 |  |  | 0 | 0
1 | FUR_4_STACK_TEMPERATURE_Adjusted | 0 |  | 2 |  | 0 |  |  | 0 | 0
1 | FUR_5_STACK_TEMPERATURE_Adjusted | 0 |  | 2 |  | 0 |  |  | 0 | 0
1 | FUR_6_STACK_TEMPERATURE_Adjusted | 0 |  | 2 |  | 0 |  |  | 0 | 0
1 | FUR_7_STACK_TEMPERATURE_Adjusted | 0 |  | 2 |  | 0 |  |  | 0 | 0
1 | FUR_8_STACK_TEMPERATURE_Adjusted | 0 |  | 2 |  | 0 |  |  | 0 | 0
1 | FUR_9_STACK_TEMPERATURE_Adjusted | 0 |  | 2 |  | 0 |  |  | 0 | 0
1 | FUR_1_FLUE_GAS_O2_Adjusted | 0 |  | 5 |  | 0 |  |  | 0 | 0
1 | FUR_2_FLUE_GAS_O2_Adjusted | 0 |  | 5 |  | 0 |  |  | 0 | 0
1 | FUR_3_FLUE_GAS_O2_Adjusted | 0 |  | 5 |  | 0 |  |  | 0 | 0
1 | FUR_4_FLUE_GAS_O2_Adjusted | 0 |  | 5 |  | 0 |  |  | 0 | 0
1 | FUR_5_FLUE_GAS_O2_Adjusted | 0 |  | 5 |  | 0 |  |  | 0 | 0
1 | FUR_6_FLUE_GAS_O2_Adjusted | 0 |  | 5 |  | 0 |  |  | 0 | 0
1 | FUR_7_FLUE_GAS_O2_Adjusted | 0 |  | 5 |  | 0 |  |  | 0 | 0
1 | FUR_8_FLUE_GAS_O2_Adjusted | 0 |  | 5 |  | 0 |  |  | 0 | 0
1 | FUR_9_FLUE_GAS_O2_Adjusted | 0 |  | 5 |  | 0 |  |  | 0 | 0
1 | AC_A_Flow_To_Header | 0 |  | 3 |  | 0 |  |  | 1 |  |  | if([AC_A_Flow_To_Header_actual]>[AC_A_Flow_To_Header_optimum],1,0)
1 | AC_B_Flow_To_Header | 0 |  | 3 |  | 0 |  |  | 1 |  |  | if([AC_B_Flow_To_Header_actual]>[AC_B_Flow_To_Header_optimum],1,0)
1 | AC_C_Flow_To_Header | 0 |  | 3 |  | 0 |  |  | 1 |  |  | if([AC_C_Flow_To_Header_actual]>[AC_C_Flow_To_Header_optimum],1,0)
1 | AC_D_Flow_To_Header | 0 |  | 3 |  | 0 |  |  | 1 |  |  | if([AC_D_Flow_To_Header_actual]>[AC_D_Flow_To_Header_optimum],1,0)
1 | Air_compressor_A_Discharge_flow | 0 |  | 3 |  | 0 |  |  | 1 |  |  | if([Air_compressor_A_Discharge_flow_actual]>[Air_compressor_A_Discharge_flow_optimum],1,0)
1 | Air_compressor_B_Discharge_flow | 0 |  | 3 |  | 0 |  |  | 1 |  |  | if([Air_compressor_B_Discharge_flow_actual]>[Air_compressor_B_Discharge_flow_optimum],1,0)
1 | Air_compressor_C_Discharge_flow | 0 |  | 3 |  | 0 |  |  | 1 |  |  | if([Air_compressor_C_Discharge_flow_actual]>[Air_compressor_C_Discharge_flow_optimum],1,0)
1 | Air_compressor_D_Discharge_flow | 0 |  | 3 |  | 0 |  |  | 1 |  |  | if([Air_compressor_D_Discharge_flow_actual]>[Air_compressor_D_Discharge_flow_optimum],1,0)
1 | furn1_net_efficiency_Adjusted | 0 |  | 5 |  | 0 |  |  | 0 | 0
1 | furn2_net_efficiency_Adjusted | 0 |  | 5 |  | 0 |  |  | 0 | 0
1 | furn3_net_efficiency_Adjusted | 0 |  | 5 |  | 0 |  |  | 0 | 0
1 | furn4_net_efficiency_Adjusted | 0 |  | 5 |  | 0 |  |  | 0 | 0
1 | furn5_net_efficiency_Adjusted | 0 |  | 5 |  | 0 |  |  | 0 | 0
1 | furn6_net_efficiency_Adjusted | 0 |  | 5 |  | 0 |  |  | 0 | 0
1 | furn7_net_efficiency_Adjusted | 0 |  | 5 |  | 0 |  |  | 0 | 0
1 | furn8_net_efficiency_Adjusted | 0 |  | 5 |  | 0 |  |  | 0 | 0
1 | furn9_net_efficiency_Adjusted | 0 |  | 5 |  | 0 |  |  | 0 | 0
1 | Furnace_A_Fuel_gas_flow_Adjusted | 0 |  | 3 |  | 0 |  |  | 0 | 0
1 | Furnace_B_Fuel_gas_flow_Adjusted | 0 |  | 3 |  | 0 |  |  | 0 | 0
1 | Furnace_C_Fuel_gas_flow_Adjusted | 0 |  | 3 |  | 0 |  |  | 0 | 0
1 | Furnace_D_Fuel_gas_flow_Adjusted | 0 |  | 3 |  | 0 |  |  | 0 | 0
1 | Furnace_E_Fuel_gas_flow_Adjusted | 0 |  | 3 |  | 0 |  |  | 0 | 0
1 | Furnace_F_Fuel_gas_flow_Adjusted | 0 |  | 3 |  | 0 |  |  | 0 | 0
1 | Furnace_G_Fuel_gas_flow_Adjusted | 0 |  | 3 |  | 0 |  |  | 0 | 0
1 | Furnace_H_Fuel_gas_flow_Adjusted | 0 |  | 3 |  | 0 |  |  | 0 | 0
1 | Furnace_J_Fuel_gas_flow_Adjusted | 0 |  | 3 |  | 0 |  |  | 0 | 0
1 | total_air_generated | 0 |  | 3 |  | 0 |  |  | 1 |  |  | if([total_air_generated_actual]>[total_air_generated_optimum],1,0)
1 | Total_air_vent | 0 |  | 3 |  | 0 |  |  | 1 |  |  | if([Total_air_vent_actual]>[Total_air_vent_optimum],1,0)
1 | Sp_En_KM_2115 | 0 |  | 6 |  | 0 |  |  | 1 |  |  | if([Sp_En_KM_2115_actual]>[Sp_En_KM_2115_optimum],1,0)
1 | Sp_En_E_2523 | 0 |  | 6 |  | 0 |  |  | 1 |  |  | if([Sp_En_E_2523_actual]>[Sp_En_E_2523_optimum],1,0)
1 | Sp_En_E_2531 | 0 |  | 6 |  | 0 |  |  | 1 |  |  | if([Sp_En_E_2531_actual]>[Sp_En_E_2531_optimum],1,0)
1 | Sp_En_E_2610 | 0 |  | 6 |  | 0 |  |  | 1 |  |  | if([Sp_En_E_2610_actual]>[Sp_En_E_2610_optimum],1,0)
1 | Sp_En_E_2620 | 0 |  | 6 |  | 0 |  |  | 1 |  |  | if([Sp_En_E_2620_actual]>[Sp_En_E_2620_optimum],1,0)
1 | Sp_En_KM_4115 | 0 |  | 6 |  | 0 |  |  | 1 |  |  | if([Sp_En_KM_4115_actual]>[Sp_En_KM_4115_optimum],1,0)
1 | Sp_En_E_4523 | 0 |  | 6 |  | 0 |  |  | 1 |  |  | if([Sp_En_E_4523_actual]>[Sp_En_E_4523_optimum],1,0)
1 | Sp_En_E_4531 | 0 |  | 6 |  | 0 |  |  | 1 |  |  | if([Sp_En_E_4531_actual]>[Sp_En_E_4531_optimum],1,0)
1 | Sp_En_E_4610 | 0 |  | 6 |  | 0 |  |  | 1 |  |  | if([Sp_En_E_4610_actual]>[Sp_En_E_4610_optimum],1,0)
1 | Sp_En_E_4620 | 0 |  | 6 |  | 0 |  |  | 1 |  |  | if([Sp_En_E_4620_actual]>[Sp_En_E_4620_optimum],1,0)
1 | Sp_En_E_6531 | 0 |  | 6 |  | 0 |  |  | 1 |  |  | if([Sp_En_E_6531_actual]>[Sp_En_E_6531_optimum],1,0)
1 | Sp_En_E_6620 | 0 |  | 6 |  | 0 |  |  | 1 |  |  | if([Sp_En_E_6620_actual]>[Sp_En_E_6620_optimum],1,0)
1 | Sp_En_H_1111 | 0 |  | 6 |  | 0 |  |  | 1 |  |  | if([Sp_En_H_1111_actual]>[Sp_En_H_1111_optimum],1,0)
1 | Sp_En_H_1112 | 0 |  | 6 |  | 0 |  |  | 1 |  |  | if([Sp_En_H_1112_actual]>[Sp_En_H_1112_optimum],1,0)
1 | Sp_En_H_1113 | 0 |  | 6 |  | 0 |  |  | 1 |  |  | if([Sp_En_H_1113_actual]>[Sp_En_H_1113_optimum],1,0)
1 | Sp_En_H_1114 | 0 |  | 6 |  | 0 |  |  | 1 |  |  | if([Sp_En_H_1114_actual]>[Sp_En_H_1114_optimum],1,0)
1 | Sp_En_H_1115 | 0 |  | 6 |  | 0 |  |  | 1 |  |  | if([Sp_En_H_1115_actual]>[Sp_En_H_1115_optimum],1,0)
1 | Sp_En_H_1116 | 0 |  | 6 |  | 0 |  |  | 1 |  |  | if([Sp_En_H_1116_actual]>[Sp_En_H_1116_optimum],1,0)
1 | Sp_En_H_1117 | 0 |  | 6 |  | 0 |  |  | 1 |  |  | if([Sp_En_H_1117_actual]>[Sp_En_H_1117_optimum],1,0)
1 | Sp_En_H_1118 | 0 |  | 6 |  | 0 |  |  | 1 |  |  | if([Sp_En_H_1118_actual]>[Sp_En_H_1118_optimum],1,0)
1 | Sp_En_H_1119 | 0 |  | 6 |  | 0 |  |  | 1 |  |  | if([Sp_En_H_1119_actual]>[Sp_En_H_1119_optimum],1,0)
1 | Sp_En_BO_7104A | 0 |  | 6 |  | 0 |  |  | 1 |  |  | if([Sp_En_BO_7104A_actual]>[Sp_En_BO_7104A_optimum],1,0)
1 | Sp_En_BO_7104B | 0 |  | 6 |  | 0 |  |  | 1 |  |  | if([Sp_En_BO_7104B_actual]>[Sp_En_BO_7104B_optimum],1,0)
1 | Sp_En_BO_7104C | 0 |  | 6 |  | 0 |  |  | 1 |  |  | if([Sp_En_BO_7104C_actual]>[Sp_En_BO_7104C_optimum],1,0)
1 | Sp_En_BO_7104D | 0 |  | 6 |  | 0 |  |  | 1 |  |  | if([Sp_En_BO_7104D_actual]>[Sp_En_BO_7104D_optimum],1,0)
1 | Sp_En_BO_7104E | 0 |  | 6 |  | 0 |  |  | 1 |  |  | if([Sp_En_BO_7104E_actual]>[Sp_En_BO_7104E_optimum],1,0)
1 | Sp_En_KT_1200 | 0 |  | 6 |  | 0 |  |  | 1 |  |  | if([Sp_En_KT_1200_actual]>[Sp_En_KT_1200_optimum],1,0)
1 | Sp_En_E_1102 | 0 |  | 6 |  | 0 |  |  | 1 |  |  | if([Sp_En_E_1102_actual]>[Sp_En_E_1102_optimum],1,0)
1 | Sp_En_KM_7202B | 0 |  | 6 |  | 0 |  |  | 1 |  |  | if([Sp_En_KM_7202B_actual]>[Sp_En_KM_7202B_optimum],1,0)
1 | Sp_En_KM_7202C | 0 |  | 6 |  | 0 |  |  | 1 |  |  | if([Sp_En_KM_7202C_actual]>[Sp_En_KM_7202C_optimum],1,0)
1 | Sp_En_PK_5020 | 0 |  | 6 |  | 0 |  |  | 1 |  |  | if([Sp_En_PK_5020_actual]>[Sp_En_PK_5020_optimum],1,0)
1 | Sp_En_PK_5070 | 0 |  | 6 |  | 0 |  |  | 1 |  |  | if([Sp_En_PK_5070_actual]>[Sp_En_PK_5070_optimum],1,0)
1 | Sp_En_KT_7202A | 0 |  | 6 |  | 0 |  |  | 1 |  |  | if([Sp_En_KT_7202A_actual]>[Sp_En_KT_7202A_optimum],1,0)
1 | Sp_En_KT_7202D | 0 |  | 6 |  | 0 |  |  | 1 |  |  | if([Sp_En_KT_7202D_actual]>[Sp_En_KT_7202D_optimum],1,0)
1 | Sp_En_V_7101A | 0 |  | 6 |  | 0 |  |  | 1 |  |  | if([Sp_En_V_7101A_actual]>[Sp_En_V_7101A_optimum],1,0)
1 | Sp_En_V_7101B | 0 |  | 6 |  | 0 |  |  | 1 |  |  | if([Sp_En_V_7101B_actual]>[Sp_En_V_7101B_optimum],1,0)
1 | Sp_En_PM_7102A | 0 |  | 6 |  | 0 |  |  | 1 |  |  | if([Sp_En_PM_7102A_actual]>[Sp_En_PM_7102A_optimum],1,0)
1 | Sp_En_PM_7103A | 0 |  | 6 |  | 0 |  |  | 1 |  |  | if([Sp_En_PM_7103A_actual]>[Sp_En_PM_7103A_optimum],1,0)
1 | Sp_En_PM_7103D | 0 |  | 6 |  | 0 |  |  | 1 |  |  | if([Sp_En_PM_7103D_actual]>[Sp_En_PM_7103D_optimum],1,0)
1 | Sp_En_PM_7103F | 0 |  | 6 |  | 0 |  |  | 1 |  |  | if([Sp_En_PM_7103F_actual]>[Sp_En_PM_7103F_optimum],1,0)
1 | Sp_En_PT_7102B | 0 |  | 6 |  | 0 |  |  | 1 |  |  | if([Sp_En_PT_7102B_actual]>[Sp_En_PT_7102B_optimum],1,0)
1 | Sp_En_PT_7102C | 0 |  | 6 |  | 0 |  |  | 1 |  |  | if([Sp_En_PT_7102C_actual]>[Sp_En_PT_7102C_optimum],1,0)
1 | Sp_En_PT_7103B | 0 |  | 6 |  | 0 |  |  | 1 |  |  | if([Sp_En_PT_7103B_actual]>[Sp_En_PT_7103B_optimum],1,0)
1 | Sp_En_PT_7103C | 0 |  | 6 |  | 0 |  |  | 1 |  |  | if([Sp_En_PT_7103C_actual]>[Sp_En_PT_7103C_optimum],1,0)
1 | Sp_En_PT_7103E | 0 |  | 6 |  | 0 |  |  | 1 |  |  | if([Sp_En_PT_7103E_actual]>[Sp_En_PT_7103E_optimum],1,0)
1 | Sp_En_PT_7801A | 0 |  | 6 |  | 0 |  |  | 1 |  |  | if([Sp_En_PT_7801A_actual]>[Sp_En_PT_7801A_optimum],1,0)
1 | Sp_En_PT_7801B | 0 |  | 6 |  | 0 |  |  | 1 |  |  | if([Sp_En_PT_7801B_actual]>[Sp_En_PT_7801B_optimum],1,0)
1 | Sp_En_PT_7801G | 0 |  | 6 |  | 0 |  |  | 1 |  |  | if([Sp_En_PT_7801G_actual]>[Sp_En_PT_7801G_optimum],1,0)
1 | Sp_En_KM_6115 | 0 |  | 6 |  | 0 |  |  | 1 |  |  | if([Sp_En_KM_6115_actual]>[Sp_En_KM_6115_optimum],1,0)
1 | Sp_En_H_3831 | 0 |  | 6 |  | 0 |  |  | 1 |  |  | if([Sp_En_H_3831_actual]>[Sp_En_H_3831_optimum],1,0)
1 | Sp_En_C_2310_to_E_2310 | 0 |  | 6 |  | 0 |  |  | 1 |  |  | if([Sp_En_C_2310_to_E_2310_actual]>[Sp_En_C_2310_to_E_2310_optimum],1,0)
1 | Sp_En_C_4310_to_E_4310 | 0 |  | 6 |  | 0 |  |  | 1 |  |  | if([Sp_En_C_4310_to_E_4310_actual]>[Sp_En_C_4310_to_E_4310_optimum],1,0)
1 | Sp_En_C_2220_to_E_2220 | 0 |  | 6 |  | 0 |  |  | 1 |  |  | if([Sp_En_C_2220_to_E_2220_actual]>[Sp_En_C_2220_to_E_2220_optimum],1,0)
1 | Sp_En_C_4220_to_E_4220 | 0 |  | 6 |  | 0 |  |  | 1 |  |  | if([Sp_En_C_4220_to_E_4220_actual]>[Sp_En_C_4220_to_E_4220_optimum],1,0)
1 | Sp_En_E_6220 | 0 |  | 6 |  | 0 |  |  | 1 |  |  | if([Sp_En_E_6220_actual]>[Sp_En_E_6220_optimum],1,0)
1 | Process_flow_of_E_2523 | 1 | 204 | 3 |  | 0 |  |  | 1
1 | Process_flow_of_E_2531 | 0 |  | 3 |  | 0 |  |  | 1
1 | Process_flow_of_E_2610 | 1 | 204 | 3 |  | 0 |  |  | 1
1 | Process_flow_of_E_2620 | 1 | 204 | 3 |  | 0 |  |  | 1
1 | Process_flow_of_E_4523 | 1 | 91 | 3 |  | 0 |  |  | 1
1 | Process_flow_of_E_4531 | 0 |  | 3 |  | 0 |  |  | 1
1 | Process_flow_of_E_4610 | 1 | 91 | 3 |  | 0 |  |  | 1
1 | Process_flow_of_E_4620 | 1 | 91 | 3 |  | 0 |  |  | 1
1 | Process_flow_of_E_6531 | 1 | 257 | 3 |  | 0 |  |  | 1
1 | Process_flow_of_E_6620 | 0 |  | 3 |  | 0 |  |  | 1
1 | Process_flow_of_PK_5020 | 0 |  | 3 |  | 0 |  |  | 1
1 | Process_flow_of_PM_7103A | 0 |  | 3 |  | 0 |  |  | 1 |  |  | if([Process_flow_of_PM_7103A_actual]>[Process_flow_of_PM_7103A_optimum],1,0)
1 | Process_flow_of_PM_7103D | 0 |  | 3 |  | 0 |  |  | 1 |  |  | if([Process_flow_of_PM_7103D_actual]>[Process_flow_of_PM_7103D_optimum],1,0)
1 | Process_flow_of_PM_7103F | 0 |  | 3 |  | 0 |  |  | 1 |  |  | if([Process_flow_of_PM_7103F_actual]>[Process_flow_of_PM_7103F_optimum],1,0)
1 | Process_flow_of_PT_7103B | 0 |  | 3 |  | 0 |  |  | 1 |  |  | if([Process_flow_of_PT_7103B_actual]>[Process_flow_of_PT_7103B_optimum],1,0)
1 | Process_flow_of_PT_7103C | 0 |  | 3 |  | 0 |  |  | 1 |  |  | if([Process_flow_of_PT_7103C_actual]>[Process_flow_of_PT_7103C_optimum],1,0)
1 | Process_flow_of_PT_7103E | 0 |  | 3 |  | 0 |  |  | 1 |  |  | if([Process_flow_of_PT_7103E_actual]>[Process_flow_of_PT_7103E_optimum],1,0)
1 | Process_flow_of_PT_7801A | 0 |  | 3 |  | 0 |  |  | 1 |  |  | if([Process_flow_of_PT_7801A_actual]>[Process_flow_of_PT_7801A_optimum],1,0)
1 | Process_flow_of_PT_7801B | 0 |  | 3 |  | 0 |  |  | 1
1 | Process_flow_of_PT_7801G | 0 |  | 3 |  | 0 |  |  | 1
1 | Process_flow_of_KM_6115 | 0 |  | 3 |  | 0 |  |  | 1
1 | Process_flow_of_C_2310_E_2310 | 0 |  | 3 |  | 0 |  |  | 1
1 | Process_flow_of_C_4310_E_4310 | 0 |  | 3 |  | 0 |  |  | 1
1 | Process_flow_of_C_2220_E_2220 | 1 | 182 | 3 |  | 0 |  |  | 1
1 | Process_flow_of_C_4220_E_4220 | 1 | 89 | 3 |  | 0 |  |  | 1
1 | Process_flow_of_E_6220 | 1 | 256 | 3 |  | 0 |  |  | 1
1 | Process_flow_of_E_1102_1 | 0 |  | 3 |  | 0 |  |  | 1
1 | Process_flow_of_E_1102_2 | 0 |  | 3 |  | 0 |  |  | 1
1 | Process_flow_of_E_1102 | 0 |  | 3 |  | 0 |  |  | 1
1 | BOILER_A_CBD_Adjusted | 0 |  | 4 |  | 0 |  |  | 0 | 0
1 | BOILER_B_CBD_Adjusted | 0 |  | 4 |  | 0 |  |  | 0 | 0
1 | BOILER_C_CBD_Adjusted | 0 |  | 4 |  | 0 |  |  | 0 | 0
1 | BOILER_D_CBD_Adjusted | 0 |  | 4 |  | 0 |  |  | 0 | 0
1 | BOILER_E_CBD_Adjusted | 0 |  | 4 |  | 0 |  |  | 0 | 0
1 | CW_Turbine_A_Steam_raw | 0 |  | 3 | 1 | 0 |  |  | 1
1 | CW_Turbine_B_Steam_raw | 0 |  | 3 | 1 | 0 |  |  | 1
1 | CW_Turbine_G_Steam_raw | 0 |  | 3 | 1 | 0 |  |  | 1
1 | Air_vent_upper_bound | 0 |  | 3 |  | 0 |  |  | 1
1 | CW_Circuit_1_return_temp | 0 |  | 2 |  | 0 |  |  | 1
1 | CW_Circuit_2_supply_temp | 0 |  | 2 |  | 0 |  |  | 1
1 | CW_Circuit_2_return_temp | 0 |  | 2 |  | 0 |  |  | 1
1 | Sea_water_supply_1_temp | 0 |  | 2 |  | 0 |  |  | 1
1 | Sea_water_supply_2_temp | 0 |  | 2 |  | 0 |  |  | 1
1 | Sea_water_return_temp | 0 |  | 2 |  | 0 |  |  | 1
1 | Sea_water_blowdown_flow | 0 |  | 3 |  | 0 |  |  | 1
1 | CW_Circuit_1_delta_Temp | 0 |  | 2 |  | 0 |  |  | 1
1 | CW_Circuit_1_cooling_duty | 0 |  | 19 |  | 0 |  |  | 1 |  |  | if([CW_Circuit_1_cooling_duty_actual]>[CW_Circuit_1_cooling_duty_optimum],1,0)
1 | CW_Circuit_2_delta_Temp | 0 |  | 2 |  | 0 |  |  | 1
1 | CW_Circuit_2_cooling_duty | 0 |  | 19 |  | 0 |  |  | 1 |  |  | if([CW_Circuit_2_cooling_duty_actual]>[CW_Circuit_2_cooling_duty_optimum],1,0)
1 | Total_plant_cooling_duty | 0 |  | 19 |  | 0 |  |  | 1 |  |  | if([Total_plant_cooling_duty_actual]>[Total_plant_cooling_duty_optimum],1,0)
1 | Sea_CW_delta_Temp | 0 |  | 2 |  | 0 |  |  | 1
1 | Sea_CW_Flow | 0 |  | 3 |  | 0 |  |  | 1 |  |  | if([Sea_CW_Flow_actual]>[Sea_CW_Flow_optimum],1,0)
1 | AIR_COMPRESSOR_A_Vent_flow_benifit | 0 |  | 20 |  | 0 |  |  | 1
1 | AIR_COMPRESSOR_B_Vent_flow_benifit | 0 |  | 20 |  | 0 |  |  | 1
1 | AIR_COMPRESSOR_C_Vent_flow_benifit | 0 |  | 20 |  | 0 |  |  | 1
1 | AIR_COMPRESSOR_D_Vent_flow_benifit | 0 |  | 20 |  | 0 |  |  | 1
1 | Spec_En_Cons_BLR_1_dev | 0 |  | 20 | 1 | 0 |  |  | 1
1 | Spec_En_Cons_BLR_2_dev | 0 |  | 2 | 1 | 0 |  |  | 1
1 | Spec_En_Cons_BLR_3_dev | 0 |  | 20 | 1 | 0 |  |  | 1
1 | Spec_En_Cons_BLR_4_dev | 0 |  | 2 | 1 | 0 |  |  | 1
1 | Spec_En_Cons_BLR_5_dev | 0 |  | 20 | 1 | 0 |  |  | 1
1 | KM_2115_suc_Pressure | 0 |  | 20 |  | 0 |  |  | 1
1 | KM_2115_Dis_Pressure | 0 |  | 20 |  | 0 |  |  | 1
1 | KM_2115_Dis_Temp | 0 |  | 20 |  | 0 |  |  | 1
1 | KM_4115_Dis_Pressure | 0 |  | 20 |  | 0 |  |  | 1
1 | KM_4115_Dis_Temp | 0 |  | 20 |  | 0 |  |  | 1
1 | KM_6115_suc_Pressure | 0 |  | 20 |  | 0 |  |  | 1
1 | MW_Ratio | 0 |  | 27 |  | 0 |  |  | 1 |  |  | if([MW_Ratio_actual]>[MW_Ratio_optimum],1,0)
1 | EG1_temp_ratio | 0 |  | 27 |  | 0 |  |  | 1 |  |  | if([EG1_temp_ratio_actual]>[EG1_temp_ratio_optimum],1,0)
1 | EG1_pr_ratio | 0 |  | 27 |  | 0 |  |  | 1 |  |  | if([EG1_pr_ratio_actual]>[EG1_pr_ratio_optimum],1,0)
1 | EG1_avg_temp | 0 |  | 2 |  | 0 |  |  | 1 |  |  | if([EG1_avg_temp_actual]>[EG1_avg_temp_optimum],1,0)
1 | K_Eq | 0 |  | 27 |  | 0 |  |  | 1 |  |  | if([K_Eq_actual]>[K_Eq_optimum],1,0)
1 | EG1_Comp_eff | 0 |  | 27 |  | 0 |  |  | 1 |  |  | if([EG1_Comp_eff_actual]>57 && [EG1_Comp_eff_actual]<75.8,1,0)
1 | EG2_temp_ratio | 0 |  | 27 |  | 0 |  |  | 1 |  |  | if([EG2_temp_ratio_actual]>[EG2_temp_ratio_optimum],1,0)
1 | EG2_pr_ratio | 0 |  | 27 |  | 0 |  |  | 1 |  |  | if([EG2_pr_ratio_actual]>[EG2_pr_ratio_optimum],1,0)
1 | EG2_avg_temp | 0 |  | 2 |  | 0 |  |  | 1 |  |  | if([EG2_avg_temp_actual]>[EG2_avg_temp_optimum],1,0)
1 | EG2_Comp_eff | 0 |  | 27 |  | 0 |  |  | 1 |  |  | if([EG2_Comp_eff_actual]>64 && [EG2_Comp_eff_actual]<73,1,0)
1 | EG3_temp_ratio | 0 |  | 27 |  | 0 |  |  | 1 |  |  | if([EG3_temp_ratio_actual]>[EG3_temp_ratio_optimum],1,0)
1 | EG3_pr_ratio | 0 |  | 27 |  | 0 |  |  | 1 |  |  | if([EG3_pr_ratio_actual]>[EG3_pr_ratio_optimum],1,0)
1 | EG3_avg_temp | 0 |  | 2 |  | 0 |  |  | 1 |  |  | if([EG3_avg_temp_actual]>[EG3_avg_temp_optimum],1,0)
1 | EG3_Comp_eff | 0 |  | 27 |  | 0 |  |  | 1 |  |  | if([EG3_Comp_eff_actual]>65 && [EG3_Comp_eff_actual]<80.5,1,0)
1 | Closed_circuit_CW_chem_Cost | 0 |  | 20 |  | 0 |  |  | 1
1 | Deaerator_LPS | 0 |  | 3 |  | 0 |  |  | 1
1 | Deaerator_A_LPS_percent | 0 |  | 5 | 1 | 0 |  |  | 1
1 | Deaerator_B_LPS_percent | 0 |  | 5 | 1 | 0 |  |  | 1
1 | SEU_Enable | 0 |  | 5 | 1 | 0 |  |  | 1
1 | FUEL_GAS_From_UO_to_LAO_delta | 0 |  | 5 | 1 | 0 |  |  | 1
1 | FUEL_GAS_From_UO_to_ETH_delta | 0 |  | 5 | 1 | 0 |  |  | 1
1 | MEG_Column_Critical_Tray_EG1_Adjusted | 1 |  | 5 |  | 0 |  |  | 0 | 0
1 | Drying_Column_Critical_Tray_EG1_Adjusted | 1 |  | 5 |  | 0 |  |  | 0 | 0
1 | MEG_Column_Critical_Tray_EG2_Adjusted | 1 |  | 5 |  | 0 |  |  | 0 | 0
1 | Drying_Column_Critical_Tray_EG2_Adjusted | 1 |  | 5 |  | 0 |  |  | 0 | 0
1 | MEG_Column_Critical_Tray_EG3_Adjusted | 1 |  | 5 |  | 0 |  |  | 0 | 0
1 | EOEG_1_MPS_Demand_delta_Adjusted | 1 |  | 5 |  | 0 |  |  | 0 | 0
1 | EOEG_1_LPS_Demand_delta_Adjusted | 1 |  | 5 |  | 0 |  |  | 0 | 0
1 | EOEG_2_MPS_Demand_delta_Adjusted | 1 |  | 5 |  | 0 |  |  | 0 | 0
1 | EOEG_2_LPS_Demand_delta_Adjusted | 1 |  | 5 |  | 0 |  |  | 0 | 0
1 | EOEG_3_MPS_Demand_delta_Adjusted | 1 |  | 5 |  | 0 |  |  | 0 | 0
1 | EOEG_3_LPS_Demand_delta_Adjusted | 1 |  | 5 |  | 0 |  |  | 0 | 0
1 | ETH_HPS_Demand_delta_Adjusted | 1 |  | 5 |  | 0 |  |  | 0 | 0
1 | Total_Benifit | 0 |  | 20 |  | 0 |  |  | 1 |  |  | if([Total_Benifit_actual]>0,1,0)
1 | Whatif_running | 0 |  | 20 | 1 | 0 |  |  | 0
1 | K_5071_suc_temp | 0 |  | 20 |  | 0 |  |  | 1
1 | K_5071_suc_pressure | 0 |  | 20 |  | 0 |  |  | 1
1 | K_5071_Dis_temp | 0 |  | 20 |  | 0 |  |  | 1
1 | K_5071_Dis_pressure | 0 |  | 20 |  | 0 |  |  | 1
1 | IGV_Opening | 0 |  | 20 |  | 0 |  |  | 1
1 | ASCV_Opening | 0 |  | 20 |  | 0 |  |  | 1
1 | CO2_Sale_flow | 0 |  | 20 |  | 0 |  |  | 1
1 | ASCV_Optimum_Opening | 0 |  | 20 |  | 0 |  |  | 1
1 | ASCV_Opening_Margin | 0 |  | 20 |  | 0 |  |  | 1
1 | K_5071_Flow_Reduction | 0 |  | 19 |  | 0 |  |  | 1
1 | K_5071_Actual_Power | 0 |  | 19 |  | 0 |  |  | 1 |  |  | if([K_5071_Actual_Power_actual]>[K_5071_Actual_Power_optimum],1,0)
1 | K_5071_Actual_Power_Adjusted | 0 |  | 19 |  | 0 |  |  | 0 | 0
1 | opportunity_from_seus | 0 |  | 20 |  | 0 |  |  | 1 |  |  | if([opportunity_from_seus_actual]>0,1,0)
1 | Sea_water_makeup_CW | 0 |  | 31 |  | 0 |  |  | 1
1 | Sea_water_cost | 0 |  | 20 |  | 0 |  |  | 1
1 | Clean_suspect_return_cond | 0 |  | 3 |  | 0 |  |  | 1 |  |  | if([Clean_suspect_return_cond_actual]>[Clean_suspect_return_cond_optimum],1,0)
1 | BOILER_E_FLUE_GAS_OXGYGEN | 0 |  | 3 | 1 | 0 |  |  | 1 |  |  | if([BOILER_E_FLUE_GAS_OXGYGEN_actual]>[BOILER_E_FLUE_GAS_OXGYGEN_optimum],1,0)
1 | BOILER_A_STACK_TEMPERATURE | 0 |  | 2 | 1 | 0 |  |  | 1 |  |  | if([BOILER_A_STACK_TEMPERATURE_actual]>[BOILER_A_STACK_TEMPERATURE_optimum],1,0)
1 | BOILER_B_STACK_TEMPERATURE | 0 |  | 2 | 1 | 0 |  |  | 1 |  |  | if([BOILER_B_STACK_TEMPERATURE_actual]>[BOILER_B_STACK_TEMPERATURE_optimum],1,0)
1 | BOILER_C_STACK_TEMPERATURE | 0 |  | 2 | 1 | 0 |  |  | 1 |  |  | if([BOILER_C_STACK_TEMPERATURE_actual]>[BOILER_C_STACK_TEMPERATURE_optimum],1,0)
1 | BOILER_D_STACK_TEMPERATURE | 0 |  | 2 | 1 | 0 |  |  | 1 |  |  | if([BOILER_D_STACK_TEMPERATURE_actual]>[BOILER_D_STACK_TEMPERATURE_optimum],1,0)
1 | BOILER_E_STACK_TEMPERATURE | 0 |  | 2 | 1 | 0 | [5 empty] | if([BOILER_E_STACK_TEMPERATURE_actual]>[BOILER_E_STACK_TEMPERATURE_optimum],1,0)
1 | K_5021_suc_temp | 0 |  | 2 |  | 0 |  |  | 1 |  |  | if([K_5021_suc_temp_actual]>[K_5021_suc_temp_optimum],1,0)
1 | K_5021_suc_pressure | 0 |  | 2 |  | 0 |  |  | 1
1 | K_5021_Dis_temp | 0 |  | 2 |  | 0 |  |  | 1
1 | K_5021_Dis_pressure | 0 |  | 2 |  | 0 |  |  | 1
1 | K_5021_Dis_Flow | 0 |  | 2 |  | 0 |  |  | 1
1 | Optium_Temp_Ratio_5021 | 0 |  | 2 |  | 0 |  |  | 1
1 | Presssure_Ratio_5021 | 0 |  | 2 |  | 0 |  |  | 1
1 | Temp_Ratio_5021 | 0 |  | 2 |  | 0 |  |  | 1
1 | Short_Eff_5021 | 0 |  | 2 |  | 0 |  |  | 1
1 | scaled_eff_5021 | 0 |  | 5 |  | 0 |  |  | 1
1 | Optimum_Eff_5021 | 0 |  | 5 |  | 0 |  |  | 1
1 | Theoritical_Power_Consumption_5021 | 0 |  | 19 |  | 0 |  |  | 1
1 | Actual_Power_Consumption_5021 | 0 |  | 19 |  | 0 |  |  | 1 |  |  | if([Actual_Power_Consumption_5021_actual]>[Actual_Power_Consumption_5021_optimum],1,0)
1 | Actual_Power_Consumption_5021_Adjusted | 0 |  | 19 |  | 0 |  |  | 0 | 0
1 | Total_Plant_Bill | 0 |  | 20 |  | 0 |  |  | 1 |  |  | if([Total_Plant_Bill_actual]>[Total_Plant_Bill_optimum],1,0)
1 | Objective_2 | 0 |  | 20 |  | 0 |  |  | 1
1 | LP_Steam_From_Condensate_Drum | 0 |  | 3 |  | 0 |  |  | 1 |  |  | if([LP_Steam_From_Condensate_Drum_actual]>[LP_Steam_From_Condensate_Drum_optimum],1,0)
1 | Eth_LHV_GJ_T | 0 |  | 23 |  | 0 |  |  | 1
1 | Process_flow_of_E_2523_Adjusted | 1 |  | 3 |  | 0 |  |  | 0 | 0
1 | Process_flow_of_E_2610_Adjusted | 1 |  | 3 |  | 0 |  |  | 0 | 0
1 | Process_flow_of_E_2620_Adjusted | 1 |  | 3 |  | 0 |  |  | 0 | 0
1 | Process_flow_of_E_4523_Adjusted | 1 |  | 3 |  | 0 |  |  | 0 | 0
1 | Process_flow_of_E_4610_Adjusted | 1 |  | 3 |  | 0 |  |  | 0 | 0
1 | Process_flow_of_E_4620_Adjusted | 1 |  | 3 |  | 0 |  |  | 0 | 0
1 | Process_flow_of_E_6531_Adjusted | 1 |  | 3 |  | 0 |  |  | 0 | 0
1 | Process_flow_of_C_2220_E_2220_Adjusted | 1 |  | 3 |  | 0 |  |  | 0 | 0
1 | Process_flow_of_C_4220_E_4220_Adjusted | 1 |  | 3 |  | 0 |  |  | 0 | 0
1 | Process_flow_of_E_6220_Adjusted | 1 |  | 3 |  | 0 |  |  | 0 | 0
1 | EG2_LP_steam_BL_pressure | 0 |  | 6 |  | 0 |  |  | 0
1 | Boiler_A_Main_Fuel_Gas_Temperature | 0 |  | 6 |  | 0 |  |  | 1
1 | Ambient_Temperature_1 | 0 |  | 6 |  | 0 |  |  | 1
1 | Relative_Humidity | 0 |  | 6 |  | 0 |  |  | 1
1 | Arrazi_Plant_Load | 0 |  | 6 |  | 0 |  |  | 1
1 | Boiler_B_Main_Fuel_Gas_Temperature | 0 |  | 6 |  | 0 |  |  | 1
1 | Boiler_B_Combustion_Air_Temperature | 0 |  | 6 |  | 0 |  |  | 1
1 | Boiler_C_Main_Fuel_Gas_Temperature | 0 |  | 6 |  | 0 |  |  | 1
1 | Boiler_C_Combustion_Air_Temperature | 0 |  | 6 |  | 0 |  |  | 1
1 | Boiler_D_Main_Fuel_Gas_Temperature | 0 |  | 6 |  | 0 |  |  | 1
1 | Boiler_D_Combustion_Air_Temperature | 0 |  | 6 |  | 0 |  |  | 1
1 | Boiler_E_Main_Fuel_Gas_Temperature | 0 |  | 6 |  | 0 |  |  | 1
1 | Boiler_E_Combustion_Air_Temp | 0 |  | 6 |  | 0 |  |  | 1
1 | Lhv_H2_Hydrogen | 0 |  | 6 |  | 0 |  |  | 0 | 0
1 | Lhv_Ch4_Methane | 0 |  | 6 |  | 0 |  |  | 0 | 0
1 | Lhv_N2_Nitrogen | 0 |  | 6 |  | 0 |  |  | 0 | 0
1 | Lhv_C2H4_Ethylene | 0 |  | 6 |  | 0 |  |  | 0 | 0
1 | Lhv_C2H6_Ethane | 0 |  | 6 |  | 0 |  |  | 0 | 0
1 | Lhv_C3H8_Propane | 0 |  | 6 |  | 0 |  |  | 0 | 0
1 | Lhv_Ic4 | 0 |  | 6 |  | 0 |  |  | 0 | 0
1 | Lhv_Nc4 | 0 |  | 6 |  | 0 |  |  | 0 | 0
1 | Lhv_Nc5 | 0 |  | 6 |  | 0 |  |  | 0 | 0
1 | Lhv_Ic5 | 0 |  | 6 |  | 0 |  |  | 0 | 0
1 | Component_Hydrogen_Mw | 0 |  | 6 |  | 0 |  |  | 0 | 0
1 | Component_Methane_Mw | 0 |  | 6 |  | 0 |  |  | 0 | 0
1 | Component_Ethylene_Mw | 0 |  | 6 |  | 0 |  |  | 0 | 0
1 | Component_Ethane_Mw | 0 |  | 6 |  | 0 |  |  | 0 | 0
1 | Component_Propane_Mw | 0 |  | 6 |  | 0 |  |  | 0 | 0
1 | Component_Butane_Mw | 0 |  | 6 |  | 0 |  |  | 0 | 0
1 | Component_Pentane_Mw | 0 |  | 6 |  | 0 |  |  | 0 | 0
1 | Component_Nitrogen_Mw | 0 |  | 6 |  | 0 |  |  | 0 | 0
1 | Boiler_A_Air_Cp_Ref_T | 0 |  | 6 |  | 0 |  |  | 0 | 0
1 | Boiler_B_Air_Cp_Ref_T | 0 |  | 6 |  | 0 |  |  | 0 | 0
1 | Boiler_C_Air_Cp_Ref_T | 0 |  | 6 |  | 0 |  |  | 0 | 0
1 | Boiler_D_Air_Cp_Ref_T | 0 |  | 6 |  | 0 |  |  | 0 | 0
1 | Boiler_E_Air_Cp_Ref_T | 0 |  | 6 |  | 0 |  |  | 0 | 0
1 | Boiler_B_Cp_Of_H2O_At_Stack_Temperature | 0 |  | 6 |  | 0 |  |  | 0 | 0
1 | Relative_Humidity_Clean | 0 |  | 6 |  | 0 |  |  | 0 | 0
1 | Boiler_A_Boiler_Load | 0 |  | 6 |  | 0 |  |  | 0 | 0
1 | Boiler_A_Status | 0 |  | 6 |  | 0 |  |  | 0 | 0
1 | Arrazi_Plant_Load_1 | 0 |  | 6 |  | 0 |  |  | 0 | 0
1 | Arrazi_Plant_Status | 0 |  | 6 |  | 0 |  |  | 0 | 0
1 | Boiler_Fg_N2_Concentration | 0 |  | 6 |  | 0 |  |  | 0 | 0
1 | Boiler_Fg_Ch4_Concentration | 0 |  | 6 |  | 0 |  |  | 0 | 0
1 | Boiler_Fg_Ethane_Concentration | 0 |  | 6 |  | 0 |  |  | 0 | 0
1 | Boiler_Fg_Propane_Concentration | 0 |  | 6 |  | 0 |  |  | 0 | 0
1 | Boiler_Fg_Nc4_Concentration | 0 |  | 6 |  | 0 |  |  | 0 | 0
1 | Boiler_Fg_Ic4_Concentration | 0 |  | 6 |  | 0 |  |  | 0 | 0
1 | Boiler_Fg_Nc5_Concentration | 0 |  | 6 |  | 0 |  |  | 0 | 0
1 | Boiler_Fg_Ic5_Concentration | 0 |  | 6 |  | 0 |  |  | 0 | 0
1 | Boiler_Fg_Hydrogen_Concentration | 0 |  | 6 |  | 0 |  |  | 0 | 0
1 | Boiler_A_Fuel_Composition_Total | 0 |  | 6 |  | 0 |  |  | 0 | 0
1 | Normalized_Boiler_A_Fg_Ch4_Concentration | 0 |  | 6 |  | 0 |  |  | 0 | 0
1 | Normalized_Boiler_A_Fg_Ethane_Concentration | 0 |  | 6 |  | 0 |  |  | 0 | 0
1 | Normalized_Boiler_A_Fg_Ethylene_Concentration | 0 |  | 6 |  | 0 |  |  | 0 | 0
1 | Normalized_Boiler_A_Fg_Propane_Concentration | 0 |  | 6 |  | 0 |  |  | 0 | 0
1 | Normalized_Boiler_A_Fg_Ic4_Concentration | 0 |  | 6 |  | 0 |  |  | 0 | 0
1 | Normalized_Boiler_A_Fg_Nc4_Concentration | 0 |  | 6 |  | 0 |  |  | 0 | 0
1 | Normalized_Boiler_A_Fg_Nc5_Concentration | 0 |  | 6 |  | 0 |  |  | 0 | 0
1 | Normalized_Boiler_A_Fg_Ic5_Concentration | 0 |  | 6 |  | 0 |  |  | 0 | 0
1 | Normalized_Boiler_A_Fg_N2_Concentration | 0 |  | 6 |  | 0 |  |  | 0 | 0
1 | Normalized_Boiler_A_Fg_Hydrogen_Concentration | 0 |  | 6 |  | 0 |  |  | 0 | 0
1 | Boiler_A_Fg_Mw | 0 |  | 6 |  | 0 |  |  | 0 | 0
1 | Boiler_A_Fg_Ch4_Mass_Percentage | 0 |  | 6 |  | 0 |  |  | 0 | 0
1 | Boiler_A_Fg_Ethane_Mass_Percentage | 0 |  | 6 |  | 0 |  |  | 0 | 0
1 | Boiler_A_Fg_Ethylene_Mass_Percentage | 0 |  | 6 |  | 0 |  |  | 0 | 0
1 | Boiler_A_Fg_Propane_Mass_Percentage | 0 |  | 6 |  | 0 |  |  | 0 | 0
1 | Boiler_A_Fg_Nitrogen_Mass_Percentage | 0 |  | 6 |  | 0 |  |  | 0 | 0
1 | Boiler_A_Fg_Hydrogen_Mass_Percentage | 0 |  | 6 |  | 0 |  |  | 0 | 0
1 | Boiler_A_Fg_Ic4_Mass_Percentage | 0 |  | 6 |  | 0 |  |  | 0 | 0
1 | Boiler_A_Fg_Nc4_Mass_Percentage | 0 |  | 6 |  | 0 |  |  | 0 | 0
1 | Boiler_A_Fg_Nc5_Mass_Percentage | 0 |  | 6 |  | 0 |  |  | 0 | 0
1 | Boiler_A_Fg_Ic5_Mass_Percentage | 0 |  | 6 |  | 0 |  |  | 0 | 0
1 | Total_Fuel_Compostion_Mass | 0 |  | 6 |  | 0 |  |  | 0 | 0
1 | Boiler_A_Fg_Ch4_Mass_Fraction | 0 |  | 6 |  | 0 |  |  | 0 | 0
1 | Boiler_A_Fg_Ethane_Mass_Fraction | 0 |  | 6 |  | 0 |  |  | 0 | 0
1 | Boiler_A_Fg_Ethylene_Mass_Fraction | 0 |  | 6 |  | 0 |  |  | 0 | 0
1 | Boiler_A_Fg_Propane_Mass_Fraction | 0 |  | 6 |  | 0 |  |  | 0 | 0
1 | Boiler_A_Fg_Nitrogen_Mass_Fraction | 0 |  | 6 |  | 0 |  |  | 0 | 0
1 | Boiler_A_Fg_Hydrogen_Mass_Fraction | 0 |  | 6 |  | 0 |  |  | 0 | 0
1 | Boiler_A_Fg_Ic4_Mass_Fraction | 0 |  | 6 |  | 0 |  |  | 0 | 0
1 | Boiler_A_Fg_Nc4_Mass_Fraction | 0 |  | 6 |  | 0 |  |  | 0 | 0
1 | Boiler_A_Fg_Nc5_Mass_Fraction | 0 |  | 6 |  | 0 |  |  | 0 | 0
1 | Boiler_A_Fg_Ic5_Mass_Fraction | 0 |  | 6 |  | 0 |  |  | 0 | 0
1 | Boiler_Lhv | 0 |  | 6 |  | 0 |  |  | 0 | 0
1 | Boiler_A_Air_Required_For_H2_Combustion | 0 |  | 6 |  | 0 |  |  | 0 | 0
1 | Boiler_A_Air_Required_For_Ch4_Combustion | 0 |  | 6 |  | 0 |  |  | 0 | 0
1 | Boiler_A_Air_Required_For_Ethane_Combustion | 0 |  | 6 |  | 0 |  |  | 0 | 0
1 | Boiler_A_Air_Required_For_Ethylene_Combustion | 0 |  | 6 |  | 0 |  |  | 0 | 0
1 | Boiler_A_Air_Required_For_Propane_Combustion | 0 |  | 6 |  | 0 |  |  | 0 | 0
1 | Boiler_A_Air_Required_For_Nc4_Combustion | 0 |  | 6 |  | 0 |  |  | 0 | 0
1 | Boiler_A_Air_Required_For_Ic4_Combustion | 0 |  | 6 |  | 0 |  |  | 0 | 0
1 | Boiler_A_Air_Required_For_Nc5_Combustion | 0 |  | 6 |  | 0 |  |  | 0 | 0
1 | Boiler_A_Air_Required_For_Ic5_Combustion | 0 |  | 6 |  | 0 |  |  | 0 | 0
1 | Boiler_A_Ch4_Co2_Combustion | 0 |  | 6 |  | 0 |  |  | 0 | 0
1 | Boiler_A_Ethane_Co2_Combustion | 0 |  | 6 |  | 0 |  |  | 0 | 0
1 | Boiler_A_Ethylene_Co2_Combustion | 0 |  | 6 |  | 0 |  |  | 0 | 0
1 | Boiler_A_Propane_Co2_Combustion | 0 |  | 6 |  | 0 |  |  | 0 | 0
1 | Boiler_A_Nc4_Co2_Combustion | 0 |  | 6 |  | 0 |  |  | 0 | 0
1 | Boiler_A_Ic4_Co2_Combustion | 0 |  | 6 |  | 0 |  |  | 0 | 0
1 | Boiler_A_Nc5_Co2_Combustion | 0 |  | 6 |  | 0 |  |  | 0 | 0
1 | Boiler_A_Ic5_Co2_Combustion | 0 |  | 6 |  | 0 |  |  | 0 | 0
1 | Boiler_A_H2_N2_Combustion | 0 |  | 6 |  | 0 |  |  | 0 | 0
1 | Boiler_A_Ch4_N2_Combustion | 0 |  | 6 |  | 0 |  |  | 0 | 0
1 | Boiler_A_Ethane_N2_Combustion | 0 |  | 6 |  | 0 |  |  | 0 | 0
1 | Boiler_A_Ethylene_N2_Combustion | 0 |  | 6 |  | 0 |  |  | 0 | 0
1 | Boiler_A_Propane_N2_Combustion | 0 |  | 6 |  | 0 |  |  | 0 | 0
1 | Boiler_A_Ic4_N2_Combustion | 0 |  | 6 |  | 0 |  |  | 0 | 0
1 | Boiler_A_Nc4_N2_Combustion | 0 |  | 6 |  | 0 |  |  | 0 | 0
1 | Boiler_A_Ic5_N2_Combustion | 0 |  | 6 |  | 0 |  |  | 0 | 0
1 | Boiler_A_Nc5_N2_Combustion | 0 |  | 6 |  | 0 |  |  | 0 | 0
1 | Boiler_A_H2_H2O_Combustion | 0 |  | 6 |  | 0 |  |  | 0 | 0
1 | Boiler_A_Ch4_H2O_Combustion | 0 |  | 6 |  | 0 |  |  | 0 | 0
1 | Boiler_A_Ethane_H2O_Combustion | 0 |  | 6 |  | 0 |  |  | 0 | 0
1 | Boiler_A_Ethylene_H2O_Combustion | 0 |  | 6 |  | 0 |  |  | 0 | 0
1 | Boiler_A_Propane_H2O_Combustion | 0 |  | 6 |  | 0 |  |  | 0 | 0
1 | Boiler_A_Ic4_H2O_Combustion | 0 |  | 6 |  | 0 |  |  | 0 | 0
1 | Boiler_A_Nc4_H2O_Combustion | 0 |  | 6 |  | 0 |  |  | 0 | 0
1 | Boiler_A_Ic5_H2O_Combustion | 0 |  | 6 |  | 0 |  |  | 0 | 0
1 | Boiler_A_Nc5_H2O_Combustion | 0 |  | 6 |  | 0 |  |  | 0 | 0
1 | Boiler_A_Air_Required_For_Complete_Combustion | 0 |  | 6 |  | 0 |  |  | 0 | 0
1 | Boiler_A_Co2_Formed | 0 |  | 6 |  | 0 |  |  | 0 | 0
1 | Boiler_A_N2_Formed | 0 |  | 6 |  | 0 |  |  | 0 | 0
1 | Boiler_A_H2O_Formed | 0 |  | 6 |  | 0 |  |  | 0 | 0
1 | Boiler_A_Vapour_Pressure_Of_H2O | 0 |  | 6 |  | 0 |  |  | 0 | 0
1 | Boiler_A_Air_Moisture | 0 |  | 6 |  | 0 |  |  | 0 | 0
1 | Boiler_A_Corrected_Combustion_Air | 0 |  | 6 |  | 0 |  |  | 0 | 0
1 | Boiler_A_Corrected_Combution_H2O_Formed | 0 |  | 6 |  | 0 |  |  | 0 | 0
1 | Boiler_A_Excess_Air | 0 |  | 6 |  | 0 |  |  | 0 | 0
1 | Boiler_A_Air_Fuel_Mass_Ratio | 0 |  | 6 |  | 0 |  |  | 0 | 0
1 | Boiler_A_Total_Moisture_With_Air | 0 |  | 6 |  | 0 |  |  | 0 | 0
1 | Boiler_A_Total_H2O_Per_Kg_Of_Fuel | 0 |  | 6 |  | 0 |  |  | 0 | 0
1 | Boiler_A_Cp_At_Combustion_Temperature | 0 |  | 6 |  | 0 |  |  | 0 | 0
1 | Boiler_A_Air_Cp_For_Sensible_Heat_Corrected | 0 |  | 6 |  | 0 |  |  | 0 | 0
1 | Boiler_A_Cp_H2_Fuel_Temp | 0 |  | 6 |  | 0 |  |  | 0 | 0
1 | Boiler_A_Cp_Ch4_Fuel_Temp | 0 |  | 6 |  | 0 |  |  | 0 | 0
1 | Boiler_A_Cp_Ethane_Fuel_Temp | 0 |  | 6 |  | 0 |  |  | 0 | 0
1 | Boiler_A_Cp_Propane_Fuel_Temp | 0 |  | 6 |  | 0 |  |  | 0 | 0
1 | Boiler_A_Cp_Ethylene_Fuel_Temp | 0 |  | 6 |  | 0 |  |  | 0 | 0
1 | Boiler_A_Cp_Nc4_Fuel_Temp | 0 |  | 6 |  | 0 |  |  | 0 | 0
1 | Boiler_A_Cp_Ic4_Fuel_Temp | 0 |  | 6 |  | 0 |  |  | 0 | 0
1 | Boiler_A_Cp_Nc5_Fuel_Temp | 0 |  | 6 |  | 0 |  |  | 0 | 0
1 | Boiler_A_Cp_Ic5_Fuel_Temp | 0 |  | 6 |  | 0 |  |  | 0 | 0
1 | Boiler_A_Cp_Total_Fuel_At_Ref_Temp | 0 |  | 6 |  | 0 |  |  | 0 | 0
1 | Boiler_A_Cp_Total_Fuel_At_Fuel_Temp | 0 |  | 6 |  | 0 |  |  | 0 | 0
1 | Boiler_A_Avg_Cp_Of_Fuel_Gas_Sensible_Heat_Corrected | 0 |  | 6 |  | 0 |  |  | 0 | 0
1 | Boiler_A_Dry_Flue_Gas_Per_Fuel_Mass_Ratio | 0 |  | 6 |  | 0 |  |  | 0 | 0
1 | Boiler_A_Flue_Gas_Per_Fuel_Mass_Ratio | 0 |  | 6 |  | 0 |  |  | 0 | 0
1 | Boiler_A_Flue_Gas_Mw | 0 |  | 6 |  | 0 |  |  | 0 | 0
1 | Boiler_A_Cp_Of_Air_At_Stack_Temp | 0 |  | 6 |  | 0 |  |  | 0 | 0
1 | Boiler_A_Cp_Flue_Gas_Co2_At_Stack_Temp | 0 |  | 6 |  | 0 |  |  | 0 | 0
1 | Boiler_A_Cp_Flue_Gas_N2_At_Stack_Temp | 0 |  | 6 |  | 0 |  |  | 0 | 0
1 | Boiler_A_Avg_Cp_Of_Flue_Gas_At_Stack_Temp | 0 |  | 6 |  | 0 |  |  | 0 | 0
1 | Boiler_A_Cp_Of_H2O_At_Stack_Temp | 0 |  | 6 |  | 0 |  |  | 0 | 0
1 | Boiler_A_Sensible_Heat_Correction_For_Fuel | 0 |  | 6 |  | 0 |  |  | 0 | 0
1 | Boiler_A_Sensbile_Heat_Correction_For_Air | 0 |  | 6 |  | 0 |  |  | 0 | 0
1 | Boiler_A_Mixed_Lhv_Per_Kg | 0 |  | 6 |  | 0 |  |  | 0 | 0
1 | Boiler_A_Total_Heat_Input_Per_Kg_Of_Fuel | 0 |  | 6 |  | 0 |  |  | 0 | 0
1 | Boiler_A_Heat_Loss_Due_To_Dry_Flue_Gas_L1 | 0 |  | 6 |  | 0 |  |  | 0 | 0
1 | Boiler_A_Heat_Loss_Due_To_Evaporation_Of_Water_Formed_Due_To_H2_In_Fuel_L2 | 0 |  | 6 |  | 0 |  |  | 0 | 0
1 | Boiler_A_Heat_Loss_Due_To_H2O_In_Stack_L3 | 0 |  | 6 |  | 0 |  |  | 0 | 0
1 | Boiler_A_Heat_Loss_Due_To_Incomplete_Combustionl4 | 0 |  | 6 |  | 0 |  |  | 0 | 0
1 | Boiler_A_Total_Boiler_Stack_Loss_Per_Kg_Fuel | 0 |  | 6 |  | 0 |  |  | 0 | 0
1 | Boiler_A_Radiation_Losses | 0 |  | 6 |  | 0 |  |  | 0 | 0
1 | Boiler_A_Total_Heat_Loss_Per_Kg_Of_Fuel | 0 |  | 6 |  | 0 |  |  | 0 | 0
1 | Boiler_A_Total_Heat_Absorbed_Per_Kg_Of_Fuel | 0 |  | 6 |  | 0 |  |  | 0 | 0
1 | Boiler_A_Boiler_Indirect_Efficiency | 0 |  | 5 |  | 0 |  |  | 0 | 1 |  | if([Boiler_A_Boiler_Indirect_Efficiency_actual]<[Boiler_A_Boiler_Indirect_Efficiency_optimum],1,0)
1 | Boiler_B_Boiler_Load | 0 |  | 6 |  | 0 |  |  | 0 | 0
1 | Boiler_B_Status | 0 |  | 6 |  | 0 |  |  | 0 | 0
1 | Boiler_B_Fuel_Composition_Total | 0 |  | 6 |  | 0 |  |  | 0 | 0
1 | Normalized_Boiler_B_Fg_Ch4_Concentration | 0 |  | 6 |  | 0 |  |  | 0 | 0
1 | Normalized_Boiler_B_Fg_Ethane_Concentration | 0 |  | 6 |  | 0 |  |  | 0 | 0
1 | Normalized_Boiler_B_Fg_Ethylene_Concentration | 0 |  | 6 |  | 0 |  |  | 0 | 0
1 | Normalized_Boiler_B_Fg_Propane_Concentration | 0 |  | 6 |  | 0 |  |  | 0 | 0
1 | Normalized_Boiler_B_Fg_Ic4_Concentration | 0 |  | 6 |  | 0 |  |  | 0 | 0
1 | Normalized_Boiler_B_Fg_Nc4_Concentration | 0 |  | 6 |  | 0 |  |  | 0 | 0
1 | Normalized_Boiler_B_Fg_Nc5_Concentration | 0 |  | 6 |  | 0 |  |  | 0 | 0
1 | Normalized_Boiler_B_Fg_Ic5_Concentration | 0 |  | 6 |  | 0 |  |  | 0 | 0
1 | Normalized_Boiler_B_Fg_N2_Concentration | 0 |  | 6 |  | 0 |  |  | 0 | 0
1 | Normalized_Boiler_B_Fg_Hydrogen_Concentration | 0 |  | 6 |  | 0 |  |  | 0 | 0
1 | Boiler_B_Fg_Mw | 0 |  | 6 |  | 0 |  |  | 0 | 0
1 | Boiler_B_Fg_Ch4_Mass_Percentage | 0 |  | 6 |  | 0 |  |  | 0 | 0
1 | Boiler_B_Fg_Ethane_Mass_Percentage | 0 |  | 6 |  | 0 |  |  | 0 | 0
1 | Boiler_B_Fg_Ethylene_Mass_Percentage | 0 |  | 6 |  | 0 |  |  | 0 | 0
1 | Boiler_B_Fg_Propane_Mass_Percentage | 0 |  | 6 |  | 0 |  |  | 0 | 0
1 | Boiler_B_Fg_Nitrogen_Mass_Percentage | 0 |  | 6 |  | 0 |  |  | 0 | 0
1 | Boiler_B_Fg_Hydrogen_Mass_Percentage | 0 |  | 6 |  | 0 |  |  | 0 | 0
1 | Boiler_B_Fg_Ic4_Mass_Percentage | 0 |  | 6 |  | 0 |  |  | 0 | 0
1 | Boiler_B_Fg_Nc4_Mass_Percentage | 0 |  | 6 |  | 0 |  |  | 0 | 0
1 | Boiler_B_Fg_Nc5_Mass_Percentage | 0 |  | 6 |  | 0 |  |  | 0 | 0
1 | Boiler_B_Fg_Ic5_Mass_Percentage | 0 |  | 6 |  | 0 |  |  | 0 | 0
1 | Boiler_B_Total_Fuel_Compostion_Mass | 0 |  | 6 |  | 0 |  |  | 0 | 0
1 | Boiler_B_Fg_Ch4_Mass_Fraction | 0 |  | 6 |  | 0 |  |  | 0 | 0
1 | Boiler_B_Fg_Ethane_Mass_Fraction | 0 |  | 6 |  | 0 |  |  | 0 | 0
1 | Boiler_B_Fg_Ethylene_Mass_Fraction | 0 |  | 6 |  | 0 |  |  | 0 | 0
1 | Boiler_B_Fg_Propane_Mass_Fraction | 0 |  | 6 |  | 0 |  |  | 0 | 0
1 | Boiler_B_Fg_Hydrogen_Mass_Fraction | 0 |  | 6 |  | 0 |  |  | 0 | 0
1 | Boiler_B_Fg_Ic4_Mass_Fraction | 0 |  | 6 |  | 0 |  |  | 0 | 0
1 | Boiler_B_Fg_Nc4_Mass_Fraction | 0 |  | 6 |  | 0 |  |  | 0 | 0
1 | Boiler_B_Fg_Nc5_Mass_Fraction | 0 |  | 6 |  | 0 |  |  | 0 | 0
1 | Boiler_B_Fg_Ic5_Mass_Fraction | 0 |  | 6 |  | 0 |  |  | 0 | 0
1 | Boiler_B_Air_Required_For_H2_Combustion | 0 |  | 6 |  | 0 |  |  | 0 | 0
1 | Boiler_B_Air_Required_For_Ch4_Combustion | 0 |  | 6 |  | 0 |  |  | 0 | 0
1 | Boiler_B_Air_Required_For_Ethane_Combustion | 0 |  | 6 |  | 0 |  |  | 0 | 0
1 | Boiler_B_Air_Required_For_Ethylene_Combustion | 0 |  | 6 |  | 0 |  |  | 0 | 0
1 | Boiler_B_Air_Required_For_Propane_Combustion | 0 |  | 6 |  | 0 |  |  | 0 | 0
1 | Boiler_B_Air_Required_For_Nc4_Combustion | 0 |  | 6 |  | 0 |  |  | 0 | 0
1 | Boiler_B_Air_Required_For_Ic4_Combustion | 0 |  | 6 |  | 0 |  |  | 0 | 0
1 | Boiler_B_Air_Required_For_Nc5_Combustion | 0 |  | 6 |  | 0 |  |  | 0 | 0
1 | Boiler_B_Air_Required_For_Ic5_Combustion | 0 |  | 6 |  | 0 |  |  | 0 | 0
1 | Boiler_B_Ch4_Co2_Combustion | 0 |  | 6 |  | 0 |  |  | 0 | 0
1 | Boiler_B_Ethane_Co2_Combustion | 0 |  | 6 |  | 0 |  |  | 0 | 0
1 | Boiler_B_Ethylene_Co2_Combustion | 0 |  | 6 |  | 0 |  |  | 0 | 0
1 | Boiler_B_Propane_Co2_Combustion | 0 |  | 6 |  | 0 |  |  | 0 | 0
1 | Boiler_B_Nc4_Co2_Combustion | 0 |  | 6 |  | 0 |  |  | 0 | 0
1 | Boiler_B_Ic4_Co2_Combustion | 0 |  | 6 |  | 0 |  |  | 0 | 0
1 | Boiler_B_Nc5_Co2_Combustion | 0 |  | 6 |  | 0 |  |  | 0 | 0
1 | Boiler_B_Ic5_Co2_Combustion | 0 |  | 6 |  | 0 |  |  | 0 | 0
1 | Boiler_B_H2_N2_Combustion | 0 |  | 6 |  | 0 |  |  | 0 | 0
1 | Boiler_B_Ch4_N2_Combustion | 0 |  | 6 |  | 0 |  |  | 0 | 0
1 | Boiler_B_Ethane_N2_Combustion | 0 |  | 6 |  | 0 |  |  | 0 | 0
1 | Boiler_B_Ethylene_N2_Combustion | 0 |  | 6 |  | 0 |  |  | 0 | 0
1 | Boiler_B_Propane_N2_Combustion | 0 |  | 6 |  | 0 |  |  | 0 | 0
1 | Boiler_B_Ic4_N2_Combustion | 0 |  | 6 |  | 0 |  |  | 0 | 0
1 | Boiler_B_Nc4_N2_Combustion | 0 |  | 6 |  | 0 |  |  | 0 | 0
1 | Boiler_B_Ic5_N2_Combustion | 0 |  | 6 |  | 0 |  |  | 0 | 0
1 | Boiler_B_Nc5_N2_Combustion | 0 |  | 6 |  | 0 |  |  | 0 | 0
1 | Boiler_B_H2_H2O_Combustion | 0 |  | 6 |  | 0 |  |  | 0 | 0
1 | Boiler_B_Ch4_H2O_Combustion | 0 |  | 6 |  | 0 |  |  | 0 | 0
1 | Boiler_B_Ethane_H2O_Combustion | 0 |  | 6 |  | 0 |  |  | 0 | 0
1 | Boiler_B_Ethylene_H2O_Combustion | 0 |  | 6 |  | 0 |  |  | 0 | 0
1 | Boiler_B_Propane_H2O_Combustion | 0 |  | 6 |  | 0 |  |  | 0 | 0
1 | Boiler_B_Ic4_H2O_Combustion | 0 |  | 6 |  | 0 |  |  | 0 | 0
1 | Boiler_B_Nc4_H2O_Combustion | 0 |  | 6 |  | 0 |  |  | 0 | 0
1 | Boiler_B_Ic5_H2O_Combustion | 0 |  | 6 |  | 0 |  |  | 0 | 0
1 | Boiler_B_Nc5_H2O_Combustion | 0 |  | 6 |  | 0 |  |  | 0 | 0
1 | Boiler_B_Air_Required_For_Complete_Combustion | 0 |  | 6 |  | 0 |  |  | 0 | 0
1 | Boiler_B_Co2_Formed | 0 |  | 6 |  | 0 |  |  | 0 | 0
1 | Boiler_B_N2_Formed | 0 |  | 6 |  | 0 |  |  | 0 | 0
1 | Boiler_B_H2O_Formed | 0 |  | 6 |  | 0 |  |  | 0 | 0
1 | Boiler_B_Vapour_Pressure_Of_H2O | 0 |  | 6 |  | 0 |  |  | 0 | 0
1 | Boiler_B_Air_Moisture | 0 |  | 6 |  | 0 |  |  | 0 | 0
1 | Boiler_B_Corrected_Combustion_Air | 0 |  | 6 |  | 0 |  |  | 0 | 0
1 | Boiler_B_Corrected_Combution_H2O_Formed | 0 |  | 6 |  | 0 |  |  | 0 | 0
1 | Boiler_B_Excess_Air | 0 |  | 6 |  | 0 |  |  | 0 | 0
1 | Boiler_B_Air_Fuel_Mass_Ratio | 0 |  | 6 |  | 0 |  |  | 0 | 0
1 | Boiler_B_Total_Moisture_With_Air | 0 |  | 6 |  | 0 |  |  | 0 | 0
1 | Boiler_B_Total_H2O_Per_Kg_Of_Fuel | 0 |  | 6 |  | 0 |  |  | 0 | 0
1 | Boiler_B_Cp_At_Combustion_Temperature | 0 |  | 6 |  | 0 |  |  | 0 | 0
1 | Boiler_B_Air_Cp_For_Sensible_Heat_Corrected | 0 |  | 6 |  | 0 |  |  | 0 | 0
1 | Boiler_B_Cp_H2_Fuel_Temp | 0 |  | 6 |  | 0 |  |  | 0 | 0
1 | Boiler_B_Cp_Ch4_Fuel_Temp | 0 |  | 6 |  | 0 |  |  | 0 | 0
1 | Boiler_B_Cp_Ethane_Fuel_Temp | 0 |  | 6 |  | 0 |  |  | 0 | 0
1 | Boiler_B_Cp_Propane_Fuel_Temp | 0 |  | 6 |  | 0 |  |  | 0 | 0
1 | Boiler_B_Cp_Ethylene_Fuel_Temp | 0 |  | 6 |  | 0 |  |  | 0 | 0
1 | Boiler_B_Cp_Nc4_Fuel_Temp | 0 |  | 6 |  | 0 |  |  | 0 | 0
1 | Boiler_B_Cp_Ic4_Fuel_Temp | 0 |  | 6 |  | 0 |  |  | 0 | 0
1 | Boiler_B_Cp_Nc5_Fuel_Temp | 0 |  | 6 |  | 0 |  |  | 0 | 0
1 | Boiler_B_Cp_Ic5_Fuel_Temp | 0 |  | 6 |  | 0 |  |  | 0 | 0
1 | Boiler_B_Cp_Total_Fuel_At_Ref_Temp | 0 |  | 6 |  | 0 |  |  | 0 | 0
1 | Boiler_B_Cp_Total_Fuel_At_Fuel_Temp | 0 |  | 6 |  | 0 |  |  | 0 | 0
1 | Boiler_B_Avg_Cp_Of_Fuel_Gas_Sensible_Heat_Corrected | 0 |  | 6 |  | 0 |  |  | 0 | 0
1 | Boiler_B_Dry_Flue_Gas_Per_Fuel_Mass_Ratio | 0 |  | 6 |  | 0 |  |  | 0 | 0
1 | Boiler_B_Flue_Gas_Per_Fuel_Mass_Ratio | 0 |  | 6 |  | 0 |  |  | 0 | 0
1 | Boiler_B_Flue_Gas_Mw | 0 |  | 6 |  | 0 |  |  | 0 | 0
1 | Boiler_B_Cp_Of_Air_At_Stack_Temp | 0 |  | 6 |  | 0 |  |  | 0 | 0
1 | Boiler_B_Cp_Flue_Gas_Co2_At_Stack_Temp | 0 |  | 6 |  | 0 |  |  | 0 | 0
1 | Boiler_B_Cp_Flue_Gas_N2_At_Stack_Temp | 0 |  | 6 |  | 0 |  |  | 0 | 0
1 | Boiler_B_Avg_Cp_Of_Flue_Gas_At_Stack_Temp | 0 |  | 6 |  | 0 |  |  | 0 | 0
1 | Boiler_B_Cp_Of_H2O_At_Stack_Temp | 0 |  | 6 |  | 0 |  |  | 0 | 0
1 | Boiler_B_Sensible_Heat_Correction_For_Fuel | 0 |  | 6 |  | 0 |  |  | 0 | 0
1 | Boiler_B_Sensbile_Heat_Correction_For_Air | 0 |  | 6 |  | 0 |  |  | 0 | 0
1 | Boiler_B_Mixed_Lhv_Per_Kg | 0 |  | 6 |  | 0 |  |  | 0 | 0
1 | Boiler_B_Total_Heat_Input_Per_Kg_Of_Fuel | 0 |  | 6 |  | 0 |  |  | 0 | 0
1 | Boiler_B_Heat_Loss_Due_To_Dry_Flue_Gas_L1 | 0 |  | 6 |  | 0 |  |  | 0 | 0
1 | Boiler_B_Heat_Loss_Due_To_Evaporation_Of_Water_Formed_Due_To_H2_In_Fuel_L2 | 0 |  | 6 |  | 0 |  |  | 0 | 0
1 | Boiler_B_Heat_Loss_Due_To_H2O_In_Stack_L3 | 0 |  | 6 |  | 0 |  |  | 0 | 0
1 | Boiler_B_Heat_Loss_Due_To_Incomplete_Combustionl4 | 0 |  | 6 |  | 0 |  |  | 0 | 0
1 | Boiler_B_Total_Boiler_Stack_Loss_Per_Kg_Fuel | 0 |  | 6 |  | 0 |  |  | 0 | 0
1 | Boiler_B_Radiation_Losses | 0 |  | 6 |  | 0 |  |  | 0 | 0
1 | Boiler_B_Total_Heat_Loss_Per_Kg_Of_Fuel | 0 |  | 6 |  | 0 |  |  | 0 | 0
1 | Boiler_B_Total_Heat_Absorbed_Per_Kg_Of_Fuel | 0 |  | 6 |  | 0 |  |  | 0 | 0
1 | Boiler_B_Boiler_Indirect_Efficiency | 0 |  | 5 |  | 0 |  |  | 0 | 1 |  | if([Boiler_B_Boiler_Indirect_Efficiency_actual]<[Boiler_B_Boiler_Indirect_Efficiency_optimum],1,0)
1 | Boiler_C_Boiler_Load | 0 |  | 6 |  | 0 |  |  | 0 | 0
1 | Boiler_C_Status | 0 |  | 6 |  | 0 |  |  | 0 | 0
1 | Boiler_C_Fuel_Composition_Total | 0 |  | 6 |  | 0 |  |  | 0 | 0
1 | Normalized_Boiler_C_Fg_Ch4_Concentration | 0 |  | 6 |  | 0 |  |  | 0 | 0
1 | Normalized_Boiler_C_Fg_Ethane_Concentration | 0 |  | 6 |  | 0 |  |  | 0 | 0
1 | Normalized_Boiler_C_Fg_Ethylene_Concentration | 0 |  | 6 |  | 0 |  |  | 0 | 0
1 | Normalized_Boiler_C_Fg_Propane_Concentration | 0 |  | 6 |  | 0 |  |  | 0 | 0
1 | Normalized_Boiler_C_Fg_Ic4_Concentration | 0 |  | 6 |  | 0 |  |  | 0 | 0
1 | Normalized_Boiler_C_Fg_Nc4_Concentration | 0 |  | 6 |  | 0 |  |  | 0 | 0
1 | Normalized_Boiler_C_Fg_Nc5_Concentration | 0 |  | 6 |  | 0 |  |  | 0 | 0
1 | Normalized_Boiler_C_Fg_Ic5_Concentration | 0 |  | 6 |  | 0 |  |  | 0 | 0
1 | Normalized_Boiler_C_Fg_N2_Concentration | 0 |  | 6 |  | 0 |  |  | 0 | 0
1 | Normalized_Boiler_C_Fg_Hydrogen_Concentration | 0 |  | 6 |  | 0 |  |  | 0 | 0
1 | Boiler_C_Fg_Mw | 0 |  | 6 |  | 0 |  |  | 0 | 0
1 | Boiler_C_Fg_Ch4_Mass_Percentage | 0 |  | 6 |  | 0 |  |  | 0 | 0
1 | Boiler_C_Fg_Ethane_Mass_Percentage | 0 |  | 6 |  | 0 |  |  | 0 | 0
1 | Boiler_C_Fg_Ethylene_Mass_Percentage | 0 |  | 6 |  | 0 |  |  | 0 | 0
1 | Boiler_C_Fg_Propane_Mass_Percentage | 0 |  | 6 |  | 0 |  |  | 0 | 0
1 | Boiler_C_Fg_Nitrogen_Mass_Percentage | 0 |  | 6 |  | 0 |  |  | 0 | 0
1 | Boiler_C_Fg_Hydrogen_Mass_Percentage | 0 |  | 6 |  | 0 |  |  | 0 | 0
1 | Boiler_C_Fg_Ic4_Mass_Percentage | 0 |  | 6 |  | 0 |  |  | 0 | 0
1 | Boiler_C_Fg_Nc4_Mass_Percentage | 0 |  | 6 |  | 0 |  |  | 0 | 0
1 | Boiler_C_Fg_Nc5_Mass_Percentage | 0 |  | 6 |  | 0 |  |  | 0 | 0
1 | Boiler_C_Fg_Ic5_Mass_Percentage | 0 |  | 6 |  | 0 |  |  | 0 | 0
1 | Boiler_C_Total_Fuel_Compostion_Mass | 0 |  | 6 |  | 0 |  |  | 0 | 0
1 | Boiler_C_Fg_Ch4_Mass_Fraction | 0 |  | 6 |  | 0 |  |  | 0 | 0
1 | Boiler_C_Fg_Ethane_Mass_Fraction | 0 |  | 6 |  | 0 |  |  | 0 | 0
1 | Boiler_C_Fg_Ethylene_Mass_Fraction | 0 |  | 6 |  | 0 |  |  | 0 | 0
1 | Boiler_C_Fg_Propane_Mass_Fraction | 0 |  | 6 |  | 0 |  |  | 0 | 0
1 | Boiler_C_Fg_Hydrogen_Mass_Fraction | 0 |  | 6 |  | 0 |  |  | 0 | 0
1 | Boiler_C_Fg_Ic4_Mass_Fraction | 0 |  | 6 |  | 0 |  |  | 0 | 0
1 | Boiler_C_Fg_Nc4_Mass_Fraction | 0 |  | 6 |  | 0 |  |  | 0 | 0
1 | Boiler_C_Fg_Nc5_Mass_Fraction | 0 |  | 6 |  | 0 |  |  | 0 | 0
1 | Boiler_C_Fg_Ic5_Mass_Fraction | 0 |  | 6 |  | 0 |  |  | 0 | 0
1 | Boiler_C_Air_Required_For_H2_Combustion | 0 |  | 6 |  | 0 |  |  | 0 | 0
1 | Boiler_C_Air_Required_For_Ch4_Combustion | 0 |  | 6 |  | 0 |  |  | 0 | 0
1 | Boiler_C_Air_Required_For_Ethane_Combustion | 0 |  | 6 |  | 0 |  |  | 0 | 0
1 | Boiler_C_Air_Required_For_Ethylene_Combustion | 0 |  | 6 |  | 0 |  |  | 0 | 0
1 | Boiler_C_Air_Required_For_Propane_Combustion | 0 |  | 6 |  | 0 |  |  | 0 | 0
1 | Boiler_C_Air_Required_For_Nc4_Combustion | 0 |  | 6 |  | 0 |  |  | 0 | 0
1 | Boiler_C_Air_Required_For_Ic4_Combustion | 0 |  | 6 |  | 0 |  |  | 0 | 0
1 | Boiler_C_Air_Required_For_Nc5_Combustion | 0 |  | 6 |  | 0 |  |  | 0 | 0
1 | Boiler_C_Air_Required_For_Ic5_Combustion | 0 |  | 6 |  | 0 |  |  | 0 | 0
1 | Boiler_C_Ch4_Co2_Combustion | 0 |  | 6 |  | 0 |  |  | 0 | 0
1 | Boiler_C_Ethane_Co2_Combustion | 0 |  | 6 |  | 0 |  |  | 0 | 0
1 | Boiler_C_Ethylene_Co2_Combustion | 0 |  | 6 |  | 0 |  |  | 0 | 0
1 | Boiler_C_Propane_Co2_Combustion | 0 |  | 6 |  | 0 |  |  | 0 | 0
1 | Boiler_C_Nc4_Co2_Combustion | 0 |  | 6 |  | 0 |  |  | 0 | 0
1 | Boiler_C_Ic4_Co2_Combustion | 0 |  | 6 |  | 0 |  |  | 0 | 0
1 | Boiler_C_Nc5_Co2_Combustion | 0 |  | 6 |  | 0 |  |  | 0 | 0
1 | Boiler_C_Ic5_Co2_Combustion | 0 |  | 6 |  | 0 |  |  | 0 | 0
1 | Boiler_C_H2_N2_Combustion | 0 |  | 6 |  | 0 |  |  | 0 | 0
1 | Boiler_C_Ch4_N2_Combustion | 0 |  | 6 |  | 0 |  |  | 0 | 0
1 | Boiler_C_Ethane_N2_Combustion | 0 |  | 6 |  | 0 |  |  | 0 | 0
1 | Boiler_C_Ethylene_N2_Combustion | 0 |  | 6 |  | 0 |  |  | 0 | 0
1 | Boiler_C_Propane_N2_Combustion | 0 |  | 6 |  | 0 |  |  | 0 | 0
1 | Boiler_C_Ic4_N2_Combustion | 0 |  | 6 |  | 0 |  |  | 0 | 0
1 | Boiler_C_Nc4_N2_Combustion | 0 |  | 6 |  | 0 |  |  | 0 | 0
1 | Boiler_C_Ic5_N2_Combustion | 0 |  | 6 |  | 0 |  |  | 0 | 0
1 | Boiler_C_Nc5_N2_Combustion | 0 |  | 6 |  | 0 |  |  | 0 | 0
1 | Boiler_C_H2_H2O_Combustion | 0 |  | 6 |  | 0 |  |  | 0 | 0
1 | Boiler_C_Ch4_H2O_Combustion | 0 |  | 6 |  | 0 |  |  | 0 | 0
1 | Boiler_C_Ethane_H2O_Combustion | 0 |  | 6 |  | 0 |  |  | 0 | 0
1 | Boiler_C_Ethylene_H2O_Combustion | 0 |  | 6 |  | 0 |  |  | 0 | 0
1 | Boiler_C_Propane_H2O_Combustion | 0 |  | 6 |  | 0 |  |  | 0 | 0
1 | Boiler_C_Ic4_H2O_Combustion | 0 |  | 6 |  | 0 |  |  | 0 | 0
1 | Boiler_C_Nc4_H2O_Combustion | 0 |  | 6 |  | 0 |  |  | 0 | 0
1 | Boiler_C_Ic5_H2O_Combustion | 0 |  | 6 |  | 0 |  |  | 0 | 0
1 | Boiler_C_Nc5_H2O_Combustion | 0 |  | 6 |  | 0 |  |  | 0 | 0
1 | Boiler_C_Air_Required_For_Complete_Combustion | 0 |  | 6 |  | 0 |  |  | 0 | 0
1 | Boiler_C_Co2_Formed | 0 |  | 6 |  | 0 |  |  | 0 | 0
1 | Boiler_C_N2_Formed | 0 |  | 6 |  | 0 |  |  | 0 | 0
1 | Boiler_C_H2O_Formed | 0 |  | 6 |  | 0 |  |  | 0 | 0
1 | Boiler_C_Vapour_Pressure_Of_H2O | 0 |  | 6 |  | 0 |  |  | 0 | 0
1 | Boiler_C_Air_Moisture | 0 |  | 6 |  | 0 |  |  | 0 | 0
1 | Boiler_C_Corrected_Combustion_Air | 0 |  | 6 |  | 0 |  |  | 0 | 0
1 | Boiler_C_Corrected_Combution_H2O_Formed | 0 |  | 6 |  | 0 |  |  | 0 | 0
1 | Boiler_C_Excess_Air | 0 |  | 6 |  | 0 |  |  | 0 | 0
1 | Boiler_C_Air_Fuel_Mass_Ratio | 0 |  | 6 |  | 0 |  |  | 0 | 0
1 | Boiler_C_Total_Moisture_With_Air | 0 |  | 6 |  | 0 |  |  | 0 | 0
1 | Boiler_C_Total_H2O_Per_Kg_Of_Fuel | 0 |  | 6 |  | 0 |  |  | 0 | 0
1 | Boiler_C_Cp_At_Combustion_Temperature | 0 |  | 6 |  | 0 |  |  | 0 | 0
1 | Boiler_C_Air_Cp_For_Sensible_Heat_Corrected | 0 |  | 6 |  | 0 |  |  | 0 | 0
1 | Boiler_C_Cp_H2_Fuel_Temp | 0 |  | 6 |  | 0 |  |  | 0 | 0
1 | Boiler_C_Cp_Ch4_Fuel_Temp | 0 |  | 6 |  | 0 |  |  | 0 | 0
1 | Boiler_C_Cp_Ethane_Fuel_Temp | 0 |  | 6 |  | 0 |  |  | 0 | 0
1 | Boiler_C_Cp_Propane_Fuel_Temp | 0 |  | 6 |  | 0 |  |  | 0 | 0
1 | Boiler_C_Cp_Ethylene_Fuel_Temp | 0 |  | 6 |  | 0 |  |  | 0 | 0
1 | Boiler_C_Cp_Nc4_Fuel_Temp | 0 |  | 6 |  | 0 |  |  | 0 | 0
1 | Boiler_C_Cp_Ic4_Fuel_Temp | 0 |  | 6 |  | 0 |  |  | 0 | 0
1 | Boiler_C_Cp_Nc5_Fuel_Temp | 0 |  | 6 |  | 0 |  |  | 0 | 0
1 | Boiler_C_Cp_Ic5_Fuel_Temp | 0 |  | 6 |  | 0 |  |  | 0 | 0
1 | Boiler_C_Cp_Total_Fuel_At_Ref_Temp | 0 |  | 6 |  | 0 |  |  | 0 | 0
1 | Boiler_C_Cp_Total_Fuel_At_Fuel_Temp | 0 |  | 6 |  | 0 |  |  | 0 | 0
1 | Boiler_C_Avg_Cp_Of_Fuel_Gas_Sensible_Heat_Corrected | 0 |  | 6 |  | 0 |  |  | 0 | 0
1 | Boiler_C_Dry_Flue_Gas_Per_Fuel_Mass_Ratio | 0 |  | 6 |  | 0 |  |  | 0 | 0
1 | Boiler_C_Flue_Gas_Per_Fuel_Mass_Ratio | 0 |  | 6 |  | 0 |  |  | 0 | 0
1 | Boiler_C_Flue_Gas_Mw | 0 |  | 6 |  | 0 |  |  | 0 | 0
1 | Boiler_C_Cp_Of_Air_At_Stack_Temp | 0 |  | 6 |  | 0 |  |  | 0 | 0
1 | Boiler_C_Cp_Flue_Gas_Co2_At_Stack_Temp | 0 |  | 6 |  | 0 |  |  | 0 | 0
1 | Boiler_C_Cp_Flue_Gas_N2_At_Stack_Temp | 0 |  | 6 |  | 0 |  |  | 0 | 0
1 | Boiler_C_Avg_Cp_Of_Flue_Gas_At_Stack_Temp | 0 |  | 6 |  | 0 |  |  | 0 | 0
1 | Boiler_C_Cp_Of_H2O_At_Stack_Temp | 0 |  | 6 |  | 0 |  |  | 0 | 0
1 | Boiler_C_Sensible_Heat_Correction_For_Fuel | 0 |  | 6 |  | 0 |  |  | 0 | 0
1 | Boiler_C_Sensbile_Heat_Correction_For_Air | 0 |  | 6 |  | 0 |  |  | 0 | 0
1 | Boiler_C_Mixed_Lhv_Per_Kg | 0 |  | 6 |  | 0 |  |  | 0 | 0
1 | Boiler_C_Total_Heat_Input_Per_Kg_Of_Fuel | 0 |  | 6 |  | 0 |  |  | 0 | 0
1 | Boiler_C_Heat_Loss_Due_To_Dry_Flue_Gas_L1 | 0 |  | 6 |  | 0 |  |  | 0 | 0
1 | Boiler_C_Heat_Loss_Due_To_Evaporation_Of_Water_Formed_Due_To_H2_In_Fuel_L2 | 0 |  | 6 |  | 0 |  |  | 0 | 0
1 | Boiler_C_Heat_Loss_Due_To_H2O_In_Stack_L3 | 0 |  | 6 |  | 0 |  |  | 0 | 0
1 | Boiler_C_Heat_Loss_Due_To_Incomplete_Combustionl4 | 0 |  | 6 |  | 0 |  |  | 0 | 0
1 | Boiler_C_Total_Boiler_Stack_Loss_Per_Kg_Fuel | 0 |  | 6 |  | 0 |  |  | 0 | 0
1 | Boiler_C_Radiation_Losses | 0 |  | 6 |  | 0 |  |  | 0 | 0
1 | Boiler_C_Total_Heat_Loss_Per_Kg_Of_Fuel | 0 |  | 6 |  | 0 |  |  | 0 | 0
1 | Boiler_C_Total_Heat_Absorbed_Per_Kg_Of_Fuel | 0 |  | 6 |  | 0 |  |  | 0 | 0
1 | Boiler_C_Boiler_Indirect_Efficiency | 0 |  | 5 |  | 0 |  |  | 0 | 1 |  | if([Boiler_C_Boiler_Indirect_Efficiency_actual]<[Boiler_C_Boiler_Indirect_Efficiency_optimum],1,0)
1 | Boiler_D_Boiler_Load | 0 |  | 6 |  | 0 |  |  | 0 | 0
1 | Boiler_D_Status | 0 |  | 6 |  | 0 |  |  | 0 | 0
1 | Boiler_D_Fuel_Composition_Total | 0 |  | 6 |  | 0 |  |  | 0 | 0
1 | Normalized_Boiler_D_Fg_Ch4_Concentration | 0 |  | 6 |  | 0 |  |  | 0 | 0
1 | Normalized_Boiler_D_Fg_Ethane_Concentration | 0 |  | 6 |  | 0 |  |  | 0 | 0
1 | Normalized_Boiler_D_Fg_Ethylene_Concentration | 0 |  | 6 |  | 0 |  |  | 0 | 0
1 | Normalized_Boiler_D_Fg_Propane_Concentration | 0 |  | 6 |  | 0 |  |  | 0 | 0
1 | Normalized_Boiler_D_Fg_Ic4_Concentration | 0 |  | 6 |  | 0 |  |  | 0 | 0
1 | Normalized_Boiler_D_Fg_Nc4_Concentration | 0 |  | 6 |  | 0 |  |  | 0 | 0
1 | Normalized_Boiler_D_Fg_Nc5_Concentration | 0 |  | 6 |  | 0 |  |  | 0 | 0
1 | Normalized_Boiler_D_Fg_Ic5_Concentration | 0 |  | 6 |  | 0 |  |  | 0 | 0
1 | Normalized_Boiler_D_Fg_N2_Concentration | 0 |  | 6 |  | 0 |  |  | 0 | 0
1 | Normalized_Boiler_D_Fg_Hydrogen_Concentration | 0 |  | 6 |  | 0 |  |  | 0 | 0
1 | Boiler_D_Fg_Mw | 0 |  | 6 |  | 0 |  |  | 0 | 0
1 | Boiler_D_Fg_Ch4_Mass_Percentage | 0 |  | 6 |  | 0 |  |  | 0 | 0
1 | Boiler_D_Fg_Ethane_Mass_Percentage | 0 |  | 6 |  | 0 |  |  | 0 | 0
1 | Boiler_D_Fg_Ethylene_Mass_Percentage | 0 |  | 6 |  | 0 |  |  | 0 | 0
1 | Boiler_D_Fg_Propane_Mass_Percentage | 0 |  | 6 |  | 0 |  |  | 0 | 0
1 | Boiler_D_Fg_Nitrogen_Mass_Percentage | 0 |  | 6 |  | 0 |  |  | 0 | 0
1 | Boiler_D_Fg_Hydrogen_Mass_Percentage | 0 |  | 6 |  | 0 |  |  | 0 | 0
1 | Boiler_D_Fg_Ic4_Mass_Percentage | 0 |  | 6 |  | 0 |  |  | 0 | 0
1 | Boiler_D_Fg_Nc4_Mass_Percentage | 0 |  | 6 |  | 0 |  |  | 0 | 0
1 | Boiler_D_Fg_Nc5_Mass_Percentage | 0 |  | 6 |  | 0 |  |  | 0 | 0
1 | Boiler_D_Fg_Ic5_Mass_Percentage | 0 |  | 6 |  | 0 |  |  | 0 | 0
1 | Boiler_D_Total_Fuel_Compostion_Mass | 0 |  | 6 |  | 0 |  |  | 0 | 0
1 | Boiler_D_Fg_Ch4_Mass_Fraction | 0 |  | 6 |  | 0 |  |  | 0 | 0
1 | Boiler_D_Fg_Ethane_Mass_Fraction | 0 |  | 6 |  | 0 |  |  | 0 | 0
1 | Boiler_D_Fg_Ethylene_Mass_Fraction | 0 |  | 6 |  | 0 |  |  | 0 | 0
1 | Boiler_D_Fg_Propane_Mass_Fraction | 0 |  | 6 |  | 0 |  |  | 0 | 0
1 | Boiler_D_Fg_Hydrogen_Mass_Fraction | 0 |  | 6 |  | 0 |  |  | 0 | 0
1 | Boiler_D_Fg_Ic4_Mass_Fraction | 0 |  | 6 |  | 0 |  |  | 0 | 0
1 | Boiler_D_Fg_Nc4_Mass_Fraction | 0 |  | 6 |  | 0 |  |  | 0 | 0
1 | Boiler_D_Fg_Nc5_Mass_Fraction | 0 |  | 6 |  | 0 |  |  | 0 | 0
1 | Boiler_D_Fg_Ic5_Mass_Fraction | 0 |  | 6 |  | 0 |  |  | 0 | 0
1 | Boiler_D_Air_Required_For_H2_Combustion | 0 |  | 6 |  | 0 |  |  | 0 | 0
1 | Boiler_D_Air_Required_For_Ch4_Combustion | 0 |  | 6 |  | 0 |  |  | 0 | 0
1 | Boiler_D_Air_Required_For_Ethane_Combustion | 0 |  | 6 |  | 0 |  |  | 0 | 0
1 | Boiler_D_Air_Required_For_Ethylene_Combustion | 0 |  | 6 |  | 0 |  |  | 0 | 0
1 | Boiler_D_Air_Required_For_Propane_Combustion | 0 |  | 6 |  | 0 |  |  | 0 | 0
1 | Boiler_D_Air_Required_For_Nc4_Combustion | 0 |  | 6 |  | 0 |  |  | 0 | 0
1 | Boiler_D_Air_Required_For_Ic4_Combustion | 0 |  | 6 |  | 0 |  |  | 0 | 0
1 | Boiler_D_Air_Required_For_Nc5_Combustion | 0 |  | 6 |  | 0 |  |  | 0 | 0
1 | Boiler_D_Air_Required_For_Ic5_Combustion | 0 |  | 6 |  | 0 |  |  | 0 | 0
1 | Boiler_D_Ch4_Co2_Combustion | 0 |  | 6 |  | 0 |  |  | 0 | 0
1 | Boiler_D_Ethane_Co2_Combustion | 0 |  | 6 |  | 0 |  |  | 0 | 0
1 | Boiler_D_Ethylene_Co2_Combustion | 0 |  | 6 |  | 0 |  |  | 0 | 0
1 | Boiler_D_Propane_Co2_Combustion | 0 |  | 6 |  | 0 |  |  | 0 | 0
1 | Boiler_D_Nc4_Co2_Combustion | 0 |  | 6 |  | 0 |  |  | 0 | 0
1 | Boiler_D_Ic4_Co2_Combustion | 0 |  | 6 |  | 0 |  |  | 0 | 0
1 | Boiler_D_Nc5_Co2_Combustion | 0 |  | 6 |  | 0 |  |  | 0 | 0
1 | Boiler_D_Ic5_Co2_Combustion | 0 |  | 6 |  | 0 |  |  | 0 | 0
1 | Boiler_D_H2_N2_Combustion | 0 |  | 6 |  | 0 |  |  | 0 | 0
1 | Boiler_D_Ch4_N2_Combustion | 0 |  | 6 |  | 0 |  |  | 0 | 0
1 | Boiler_D_Ethane_N2_Combustion | 0 |  | 6 |  | 0 |  |  | 0 | 0
1 | Boiler_D_Ethylene_N2_Combustion | 0 |  | 6 |  | 0 |  |  | 0 | 0
1 | Boiler_D_Propane_N2_Combustion | 0 |  | 6 |  | 0 |  |  | 0 | 0
1 | Boiler_D_Ic4_N2_Combustion | 0 |  | 6 |  | 0 |  |  | 0 | 0
1 | Boiler_D_Nc4_N2_Combustion | 0 |  | 6 |  | 0 |  |  | 0 | 0
1 | Boiler_D_Ic5_N2_Combustion | 0 |  | 6 |  | 0 |  |  | 0 | 0
1 | Boiler_D_Nc5_N2_Combustion | 0 |  | 6 |  | 0 |  |  | 0 | 0
1 | Boiler_D_H2_H2O_Combustion | 0 |  | 6 |  | 0 |  |  | 0 | 0
1 | Boiler_D_Ch4_H2O_Combustion | 0 |  | 6 |  | 0 |  |  | 0 | 0
1 | Boiler_D_Ethane_H2O_Combustion | 0 |  | 6 |  | 0 |  |  | 0 | 0
1 | Boiler_D_Ethylene_H2O_Combustion | 0 |  | 6 |  | 0 |  |  | 0 | 0
1 | Boiler_D_Propane_H2O_Combustion | 0 |  | 6 |  | 0 |  |  | 0 | 0
1 | Boiler_D_Ic4_H2O_Combustion | 0 |  | 6 |  | 0 |  |  | 0 | 0
1 | Boiler_D_Nc4_H2O_Combustion | 0 |  | 6 |  | 0 |  |  | 0 | 0
1 | Boiler_D_Ic5_H2O_Combustion | 0 |  | 6 |  | 0 |  |  | 0 | 0
1 | Boiler_D_Nc5_H2O_Combustion | 0 |  | 6 |  | 0 |  |  | 0 | 0
1 | Boiler_D_Air_Required_For_Complete_Combustion | 0 |  | 6 |  | 0 |  |  | 0 | 0
1 | Boiler_D_Co2_Formed | 0 |  | 6 |  | 0 |  |  | 0 | 0
1 | Boiler_D_N2_Formed | 0 |  | 6 |  | 0 |  |  | 0 | 0
1 | Boiler_D_H2O_Formed | 0 |  | 6 |  | 0 |  |  | 0 | 0
1 | Boiler_D_Vapour_Pressure_Of_H2O | 0 |  | 6 |  | 0 |  |  | 0 | 0
1 | Boiler_D_Air_Moisture | 0 |  | 6 |  | 0 |  |  | 0 | 0
1 | Boiler_D_Corrected_Combustion_Air | 0 |  | 6 |  | 0 |  |  | 0 | 0
1 | Boiler_D_Corrected_Combution_H2O_Formed | 0 |  | 6 |  | 0 |  |  | 0 | 0
1 | Boiler_D_Excess_Air | 0 |  | 6 |  | 0 |  |  | 0 | 0
1 | Boiler_D_Air_Fuel_Mass_Ratio | 0 |  | 6 |  | 0 |  |  | 0 | 0
1 | Boiler_D_Total_Moisture_With_Air | 0 |  | 6 |  | 0 |  |  | 0 | 0
1 | Boiler_D_Total_H2O_Per_Kg_Of_Fuel | 0 |  | 6 |  | 0 |  |  | 0 | 0
1 | Boiler_D_Cp_At_Combustion_Temperature | 0 |  | 6 |  | 0 |  |  | 0 | 0
1 | Boiler_D_Air_Cp_For_Sensible_Heat_Corrected | 0 |  | 6 |  | 0 |  |  | 0 | 0
1 | Boiler_D_Cp_H2_Fuel_Temp | 0 |  | 6 |  | 0 |  |  | 0 | 0
1 | Boiler_D_Cp_Ch4_Fuel_Temp | 0 |  | 6 |  | 0 |  |  | 0 | 0
1 | Boiler_D_Cp_Ethane_Fuel_Temp | 0 |  | 6 |  | 0 |  |  | 0 | 0
1 | Boiler_D_Cp_Propane_Fuel_Temp | 0 |  | 6 |  | 0 |  |  | 0 | 0
1 | Boiler_D_Cp_Ethylene_Fuel_Temp | 0 |  | 6 |  | 0 |  |  | 0 | 0
1 | Boiler_D_Cp_Nc4_Fuel_Temp | 0 |  | 6 |  | 0 |  |  | 0 | 0
1 | Boiler_D_Cp_Ic4_Fuel_Temp | 0 |  | 6 |  | 0 |  |  | 0 | 0
1 | Boiler_D_Cp_Nc5_Fuel_Temp | 0 |  | 6 |  | 0 |  |  | 0 | 0
1 | Boiler_D_Cp_Ic5_Fuel_Temp | 0 |  | 6 |  | 0 |  |  | 0 | 0
1 | Boiler_D_Cp_Total_Fuel_At_Ref_Temp | 0 |  | 6 |  | 0 |  |  | 0 | 0
1 | Boiler_D_Cp_Total_Fuel_At_Fuel_Temp | 0 |  | 6 |  | 0 |  |  | 0 | 0
1 | Boiler_D_Avg_Cp_Of_Fuel_Gas_Sensible_Heat_Corrected | 0 |  | 6 |  | 0 |  |  | 0 | 0
1 | Boiler_D_Dry_Flue_Gas_Per_Fuel_Mass_Ratio | 0 |  | 6 |  | 0 |  |  | 0 | 0
1 | Boiler_D_Flue_Gas_Per_Fuel_Mass_Ratio | 0 |  | 6 |  | 0 |  |  | 0 | 0
1 | Boiler_D_Flue_Gas_Mw | 0 |  | 6 |  | 0 |  |  | 0 | 0
1 | Boiler_D_Cp_Of_Air_At_Stack_Temp | 0 |  | 6 |  | 0 |  |  | 0 | 0
1 | Boiler_D_Cp_Flue_Gas_Co2_At_Stack_Temp | 0 |  | 6 |  | 0 |  |  | 0 | 0
1 | Boiler_D_Cp_Flue_Gas_N2_At_Stack_Temp | 0 |  | 6 |  | 0 |  |  | 0 | 0
1 | Boiler_D_Avg_Cp_Of_Flue_Gas_At_Stack_Temp | 0 |  | 6 |  | 0 |  |  | 0 | 0
1 | Boiler_D_Cp_Of_H2O_At_Stack_Temp | 0 |  | 6 |  | 0 |  |  | 0 | 0
1 | Boiler_D_Sensible_Heat_Correction_For_Fuel | 0 |  | 6 |  | 0 |  |  | 0 | 0
1 | Boiler_D_Sensbile_Heat_Correction_For_Air | 0 |  | 6 |  | 0 |  |  | 0 | 0
1 | Boiler_D_Mixed_Lhv_Per_Kg | 0 |  | 6 |  | 0 |  |  | 0 | 0
1 | Boiler_D_Total_Heat_Input_Per_Kg_Of_Fuel | 0 |  | 6 |  | 0 |  |  | 0 | 0
1 | Boiler_D_Heat_Loss_Due_To_Dry_Flue_Gas_L1 | 0 |  | 6 |  | 0 |  |  | 0 | 0
1 | Boiler_D_Heat_Loss_Due_To_Evaporation_Of_Water_Formed_Due_To_H2_In_Fuel_L2 | 0 |  | 6 |  | 0 |  |  | 0 | 0
1 | Boiler_D_Heat_Loss_Due_To_H2O_In_Stack_L3 | 0 |  | 6 |  | 0 |  |  | 0 | 0
1 | Boiler_D_Heat_Loss_Due_To_Incomplete_Combustionl4 | 0 |  | 6 |  | 0 |  |  | 0 | 0
1 | Boiler_D_Total_Boiler_Stack_Loss_Per_Kg_Fuel | 0 |  | 6 |  | 0 |  |  | 0 | 0
1 | Boiler_D_Radiation_Losses | 0 |  | 6 |  | 0 |  |  | 0 | 0
1 | Boiler_D_Total_Heat_Loss_Per_Kg_Of_Fuel | 0 |  | 6 |  | 0 |  |  | 0 | 0
1 | Boiler_D_Total_Heat_Absorbed_Per_Kg_Of_Fuel | 0 |  | 6 |  | 0 |  |  | 0 | 0
1 | Boiler_D_Boiler_Indirect_Efficiency | 0 |  | 5 |  | 0 |  |  | 0 | 1 |  | if([Boiler_D_Boiler_Indirect_Efficiency_actual]<[Boiler_D_Boiler_Indirect_Efficiency_optimum],1,0)
1 | Boiler_E_Boiler_Load | 0 |  | 6 |  | 0 |  |  | 0 | 0
1 | Boiler_E_Status | 0 |  | 6 |  | 0 |  |  | 0 | 0
1 | Boiler_E_Fuel_Composition_Total | 0 |  | 6 |  | 0 |  |  | 0 | 0
1 | Normalized_Boiler_E_Fg_Ch4_Concentration | 0 |  | 6 |  | 0 |  |  | 0 | 0
1 | Normalized_Boiler_E_Fg_Ethane_Concentration | 0 |  | 6 |  | 0 |  |  | 0 | 0
1 | Normalized_Boiler_E_Fg_Ethylene_Concentration | 0 |  | 6 |  | 0 |  |  | 0 | 0
1 | Normalized_Boiler_E_Fg_Propane_Concentration | 0 |  | 6 |  | 0 |  |  | 0 | 0
1 | Normalized_Boiler_E_Fg_Ic4_Concentration | 0 |  | 6 |  | 0 |  |  | 0 | 0
1 | Normalized_Boiler_E_Fg_Nc4_Concentration | 0 |  | 6 |  | 0 |  |  | 0 | 0
1 | Normalized_Boiler_E_Fg_Nc5_Concentration | 0 |  | 6 |  | 0 |  |  | 0 | 0
1 | Normalized_Boiler_E_Fg_Ic5_Concentration | 0 |  | 6 |  | 0 |  |  | 0 | 0
1 | Normalized_Boiler_E_Fg_N2_Concentration | 0 |  | 6 |  | 0 |  |  | 0 | 0
1 | Normalized_Boiler_E_Fg_Hydrogen_Concentration | 0 |  | 6 |  | 0 |  |  | 0 | 0
1 | Boiler_E_Fg_Mw | 0 |  | 6 |  | 0 |  |  | 0 | 0
1 | Boiler_E_Fg_Ch4_Mass_Percentage | 0 |  | 6 |  | 0 |  |  | 0 | 0
1 | Boiler_E_Fg_Ethane_Mass_Percentage | 0 |  | 6 |  | 0 |  |  | 0 | 0
1 | Boiler_E_Fg_Ethylene_Mass_Percentage | 0 |  | 6 |  | 0 |  |  | 0 | 0
1 | Boiler_E_Fg_Propane_Mass_Percentage | 0 |  | 6 |  | 0 |  |  | 0 | 0
1 | Boiler_E_Fg_Nitrogen_Mass_Percentage | 0 |  | 6 |  | 0 |  |  | 0 | 0
1 | Boiler_E_Fg_Hydrogen_Mass_Percentage | 0 |  | 6 |  | 0 |  |  | 0 | 0
1 | Boiler_E_Fg_Ic4_Mass_Percentage | 0 |  | 6 |  | 0 |  |  | 0 | 0
1 | Boiler_E_Fg_Nc4_Mass_Percentage | 0 |  | 6 |  | 0 |  |  | 0 | 0
1 | Boiler_E_Fg_Nc5_Mass_Percentage | 0 |  | 6 |  | 0 |  |  | 0 | 0
1 | Boiler_E_Fg_Ic5_Mass_Percentage | 0 |  | 6 |  | 0 |  |  | 0 | 0
1 | Boiler_E_Total_Fuel_Compostion_Mass | 0 |  | 6 |  | 0 |  |  | 0 | 0
1 | Boiler_E_Fg_Ch4_Mass_Fraction | 0 |  | 6 |  | 0 |  |  | 0 | 0
1 | Boiler_E_Fg_Ethane_Mass_Fraction | 0 |  | 6 |  | 0 |  |  | 0 | 0
1 | Boiler_E_Fg_Ethylene_Mass_Fraction | 0 |  | 6 |  | 0 |  |  | 0 | 0
1 | Boiler_E_Fg_Propane_Mass_Fraction | 0 |  | 6 |  | 0 |  |  | 0 | 0
1 | Boiler_E_Fg_Hydrogen_Mass_Fraction | 0 |  | 6 |  | 0 |  |  | 0 | 0
1 | Boiler_E_Fg_Ic4_Mass_Fraction | 0 |  | 6 |  | 0 |  |  | 0 | 0
1 | Boiler_E_Fg_Nc4_Mass_Fraction | 0 |  | 6 |  | 0 |  |  | 0 | 0
1 | Boiler_E_Fg_Nc5_Mass_Fraction | 0 |  | 6 |  | 0 |  |  | 0 | 0
1 | Boiler_E_Fg_Ic5_Mass_Fraction | 0 |  | 6 |  | 0 |  |  | 0 | 0
1 | Boiler_E_Air_Required_For_H2_Combustion | 0 |  | 6 |  | 0 |  |  | 0 | 0
1 | Boiler_E_Air_Required_For_Ch4_Combustion | 0 |  | 6 |  | 0 |  |  | 0 | 0
1 | Boiler_E_Air_Required_For_Ethane_Combustion | 0 |  | 6 |  | 0 |  |  | 0 | 0
1 | Boiler_E_Air_Required_For_Ethylene_Combustion | 0 |  | 6 |  | 0 |  |  | 0 | 0
1 | Boiler_E_Air_Required_For_Propane_Combustion | 0 |  | 6 |  | 0 |  |  | 0 | 0
1 | Boiler_E_Air_Required_For_Nc4_Combustion | 0 |  | 6 |  | 0 |  |  | 0 | 0
1 | Boiler_E_Air_Required_For_Ic4_Combustion | 0 |  | 6 |  | 0 |  |  | 0 | 0
1 | Boiler_E_Air_Required_For_Nc5_Combustion | 0 |  | 6 |  | 0 |  |  | 0 | 0
1 | Boiler_E_Air_Required_For_Ic5_Combustion | 0 |  | 6 |  | 0 |  |  | 0 | 0
1 | Boiler_E_Ch4_Co2_Combustion | 0 |  | 6 |  | 0 |  |  | 0 | 0
1 | Boiler_E_Ethane_Co2_Combustion | 0 |  | 6 |  | 0 |  |  | 0 | 0
1 | Boiler_E_Ethylene_Co2_Combustion | 0 |  | 6 |  | 0 |  |  | 0 | 0
1 | Boiler_E_Propane_Co2_Combustion | 0 |  | 6 |  | 0 |  |  | 0 | 0
1 | Boiler_E_Nc4_Co2_Combustion | 0 |  | 6 |  | 0 |  |  | 0 | 0
1 | Boiler_E_Ic4_Co2_Combustion | 0 |  | 6 |  | 0 |  |  | 0 | 0
1 | Boiler_E_Nc5_Co2_Combustion | 0 |  | 6 |  | 0 |  |  | 0 | 0
1 | Boiler_E_Ic5_Co2_Combustion | 0 |  | 6 |  | 0 |  |  | 0 | 0
1 | Boiler_E_H2_N2_Combustion | 0 |  | 6 |  | 0 |  |  | 0 | 0
1 | Boiler_E_Ch4_N2_Combustion | 0 |  | 6 |  | 0 |  |  | 0 | 0
1 | Boiler_E_Ethane_N2_Combustion | 0 |  | 6 |  | 0 |  |  | 0 | 0
1 | Boiler_E_Ethylene_N2_Combustion | 0 |  | 6 |  | 0 |  |  | 0 | 0
1 | Boiler_E_Propane_N2_Combustion | 0 |  | 6 |  | 0 |  |  | 0 | 0
1 | Boiler_E_Ic4_N2_Combustion | 0 |  | 6 |  | 0 |  |  | 0 | 0
1 | Boiler_E_Nc4_N2_Combustion | 0 |  | 6 |  | 0 |  |  | 0 | 0
1 | Boiler_E_Ic5_N2_Combustion | 0 |  | 6 |  | 0 |  |  | 0 | 0
1 | Boiler_E_Nc5_N2_Combustion | 0 |  | 6 |  | 0 |  |  | 0 | 0
1 | Boiler_E_H2_H2O_Combustion | 0 |  | 6 |  | 0 |  |  | 0 | 0
1 | Boiler_E_Ch4_H2O_Combustion | 0 |  | 6 |  | 0 |  |  | 0 | 0
1 | Boiler_E_Ethane_H2O_Combustion | 0 |  | 6 |  | 0 |  |  | 0 | 0
1 | Boiler_E_Ethylene_H2O_Combustion | 0 |  | 6 |  | 0 |  |  | 0 | 0
1 | Boiler_E_Propane_H2O_Combustion | 0 |  | 6 |  | 0 |  |  | 0 | 0
1 | Boiler_E_Ic4_H2O_Combustion | 0 |  | 6 |  | 0 |  |  | 0 | 0
1 | Boiler_E_Nc4_H2O_Combustion | 0 |  | 6 |  | 0 |  |  | 0 | 0
1 | Boiler_E_Ic5_H2O_Combustion | 0 |  | 6 |  | 0 |  |  | 0 | 0
1 | Boiler_E_Nc5_H2O_Combustion | 0 |  | 6 |  | 0 |  |  | 0 | 0
1 | Boiler_E_Air_Required_For_Complete_Combustion | 0 |  | 6 |  | 0 |  |  | 0 | 0
1 | Boiler_E_Co2_Formed | 0 |  | 6 |  | 0 |  |  | 0 | 0
1 | Boiler_E_N2_Formed | 0 |  | 6 |  | 0 |  |  | 0 | 0
1 | Boiler_E_H2O_Formed | 0 |  | 6 |  | 0 |  |  | 0 | 0
1 | Boiler_E_Vapour_Pressure_Of_H2O | 0 |  | 6 |  | 0 |  |  | 0 | 0
1 | Boiler_E_Air_Moisture | 0 |  | 6 |  | 0 |  |  | 0 | 0
1 | Boiler_E_Corrected_Combustion_Air | 0 |  | 6 |  | 0 |  |  | 0 | 0
1 | Boiler_E_Corrected_Combution_H2O_Formed | 0 |  | 6 |  | 0 |  |  | 0 | 0
1 | Boiler_E_Excess_Air | 0 |  | 6 |  | 0 |  |  | 0 | 0
1 | Boiler_E_Air_Fuel_Mass_Ratio | 0 |  | 6 |  | 0 |  |  | 0 | 0
1 | Boiler_E_Total_Moisture_With_Air | 0 |  | 6 |  | 0 |  |  | 0 | 0
1 | Boiler_E_Total_H2O_Per_Kg_Of_Fuel | 0 |  | 6 |  | 0 |  |  | 0 | 0
1 | Boiler_E_Cp_At_Combustion_Temperature | 0 |  | 6 |  | 0 |  |  | 0 | 0
1 | Boiler_E_Air_Cp_For_Sensible_Heat_Corrected | 0 |  | 6 |  | 0 |  |  | 0 | 0
1 | Boiler_E_Cp_H2_Fuel_Temp | 0 |  | 6 |  | 0 |  |  | 0 | 0
1 | Boiler_E_Cp_Ch4_Fuel_Temp | 0 |  | 6 |  | 0 |  |  | 0 | 0
1 | Boiler_E_Cp_Ethane_Fuel_Temp | 0 |  | 6 |  | 0 |  |  | 0 | 0
1 | Boiler_E_Cp_Propane_Fuel_Temp | 0 |  | 6 |  | 0 |  |  | 0 | 0
1 | Boiler_E_Cp_Ethylene_Fuel_Temp | 0 |  | 6 |  | 0 |  |  | 0 | 0
1 | Boiler_E_Cp_Nc4_Fuel_Temp | 0 |  | 6 |  | 0 |  |  | 0 | 0
1 | Boiler_E_Cp_Ic4_Fuel_Temp | 0 |  | 6 |  | 0 |  |  | 0 | 0
1 | Boiler_E_Cp_Nc5_Fuel_Temp | 0 |  | 6 |  | 0 |  |  | 0 | 0
1 | Boiler_E_Cp_Ic5_Fuel_Temp | 0 |  | 6 |  | 0 |  |  | 0 | 0
1 | Boiler_E_Cp_Total_Fuel_At_Ref_Temp | 0 |  | 6 |  | 0 |  |  | 0 | 0
1 | Boiler_E_Cp_Total_Fuel_At_Fuel_Temp | 0 |  | 6 |  | 0 |  |  | 0 | 0
1 | Boiler_E_Avg_Cp_Of_Fuel_Gas_Sensible_Heat_Corrected | 0 |  | 6 |  | 0 |  |  | 0 | 0
1 | Boiler_E_Dry_Flue_Gas_Per_Fuel_Mass_Ratio | 0 |  | 6 |  | 0 |  |  | 0 | 0
1 | Boiler_E_Flue_Gas_Per_Fuel_Mass_Ratio | 0 |  | 6 |  | 0 |  |  | 0 | 0
1 | Boiler_E_Flue_Gas_Mw | 0 |  | 6 |  | 0 |  |  | 0 | 0
1 | Boiler_E_Cp_Of_Air_At_Stack_Temp | 0 |  | 6 |  | 0 |  |  | 0 | 0
1 | Boiler_E_Cp_Flue_Gas_Co2_At_Stack_Temp | 0 |  | 6 |  | 0 |  |  | 0 | 0
1 | Boiler_E_Cp_Flue_Gas_N2_At_Stack_Temp | 0 |  | 6 |  | 0 |  |  | 0 | 0
1 | Boiler_E_Avg_Cp_Of_Flue_Gas_At_Stack_Temp | 0 |  | 6 |  | 0 |  |  | 0 | 0
1 | Boiler_E_Cp_Of_H2O_At_Stack_Temp | 0 |  | 6 |  | 0 |  |  | 0 | 0
1 | Boiler_E_Sensible_Heat_Correction_For_Fuel | 0 |  | 6 |  | 0 |  |  | 0 | 0
1 | Boiler_E_Sensbile_Heat_Correction_For_Air | 0 |  | 6 |  | 0 |  |  | 0 | 0
1 | Boiler_E_Mixed_Lhv_Per_Kg | 0 |  | 6 |  | 0 |  |  | 0 | 0
1 | Boiler_E_Total_Heat_Input_Per_Kg_Of_Fuel | 0 |  | 6 |  | 0 |  |  | 0 | 0
1 | Boiler_E_Heat_Loss_Due_To_Dry_Flue_Gas_L1 | 0 |  | 6 |  | 0 |  |  | 0 | 0
1 | Boiler_E_Heat_Loss_Due_To_Evaporation_Of_Water_Formed_Due_To_H2_In_Fuel_L2 | 0 |  | 6 |  | 0 |  |  | 0 | 0
1 | Boiler_E_Heat_Loss_Due_To_H2O_In_Stack_L3 | 0 |  | 6 |  | 0 |  |  | 0 | 0
1 | Boiler_E_Heat_Loss_Due_To_Incomplete_Combustionl4 | 0 |  | 6 |  | 0 |  |  | 0 | 0
1 | Boiler_E_Total_Boiler_Stack_Loss_Per_Kg_Fuel | 0 |  | 6 |  | 0 |  |  | 0 | 0
1 | Boiler_E_Radiation_Losses | 0 |  | 6 |  | 0 |  |  | 0 | 0
1 | Boiler_E_Total_Heat_Loss_Per_Kg_Of_Fuel | 0 |  | 6 |  | 0 |  |  | 0 | 0
1 | Boiler_E_Total_Heat_Absorbed_Per_Kg_Of_Fuel | 0 |  | 6 |  | 0 |  |  | 0 | 0
1 | Boiler_E_Boiler_Indirect_Efficiency | 0 |  | 5 |  | 0 |  |  | 0 | 1 |  | if([Boiler_E_Boiler_Indirect_Efficiency_actual]<[Boiler_E_Boiler_Indirect_Efficiency_optimum],1,0)
1 | act_running | 0 |  | 5 | 1 | 0 |  |  | 0 | 0
1 | act_Boiler_A_Boiler_Indirect_Efficiency | 0 |  | 5 | 1 | 0 |  |  | 0 | 1
1 | act_Boiler_B_Boiler_Indirect_Efficiency | 0 |  | 5 | 1 | 0 |  |  | 0 | 1
1 | act_Boiler_C_Boiler_Indirect_Efficiency | 0 |  | 5 | 1 | 0 |  |  | 0 | 1
1 | act_Boiler_D_Boiler_Indirect_Efficiency | 0 |  | 5 | 1 | 0 |  |  | 0 | 1
1 | act_Boiler_E_Boiler_Indirect_Efficiency | 0 |  | 5 | 1 | 0 |  |  | 0 | 1
1 | Fuel_BLR_1_corrected | 0 |  | 3 |  | 0 |  |  | 0 | 1 |  | if([Fuel_BLR_1_corrected_actual]>[Fuel_BLR_1_corrected_optimum],1,0)
1 | Fuel_BLR_2_corrected | 0 |  | 3 |  | 0 |  |  | 0 | 1 |  | if([Fuel_BLR_2_corrected_actual]>[Fuel_BLR_2_corrected_optimum],1,0)
1 | Fuel_BLR_3_corrected | 0 |  | 3 |  | 0 |  |  | 0 | 1 |  | if([Fuel_BLR_3_corrected_actual]>[Fuel_BLR_3_corrected_optimum],1,0)
1 | Fuel_BLR_4_corrected | 0 |  | 3 |  | 0 |  |  | 0 | 1 |  | if([Fuel_BLR_4_corrected_actual]>[Fuel_BLR_4_corrected_optimum],1,0)
1 | Fuel_BLR_5_corrected | 0 |  | 3 |  | 0 |  |  | 0 | 1 |  | if([Fuel_BLR_5_corrected_actual]>[Fuel_BLR_5_corrected_optimum],1,0)
1 | Total_Fuel_for_Boilers_corrected | 0 |  | 3 |  | 0 |  |  | 0 | 1 |  | if(round([Total_Fuel_for_Boilers_corrected_actual],3)>round([Total_Fuel_for_Boilers_corrected_optimum],3),1,0)
1 | Boiler_Fg_Ethylene_Concentration | 0 |  | 3 |  | 0 |  |  | 0 | 1
1 | CW_Closed_circuit_chem_cost | 0 |  | 20 |  | 0 |  |  | 0 | 1
1 | CW_Closed_circuit_chem_cost_per_hr | 0 |  | 20 |  | 0 |  |  | 0 | 1
1 | CW_Chem_bill | 0 |  | 20 |  | 0 |  |  | 0 | 1 |  | if([CW_Chem_bill_actual]>[CW_Chem_bill_optimum],1,0)
1 | CW_Closed_circuit_pumping_cost | 0 |  | 20 |  | 0 |  |  | 0 | 1
1 | var_Sea_Water_Conductivity | 0 |  | 30 |  | 0 |  |  | 0 | 1 |  | if([var_Sea_Water_Conductivity_actual]<[var_Sea_Water_Conductivity_optimum],1,0)
1 | CW_Chem_bill_delta | 0 |  | 30 |  | 0 |  |  | 1 | 0 |  | if([CW_Chem_bill_actual]>[CW_Chem_bill_optimum],1,0)
1 | BFW_Pump_Motor | 0 |  | 30 |  | 0 |  |  | 0 | 0
1 | BFW_Pump_Turbine | 0 |  | 30 |  | 0 |  |  | 0 | 0
1 | CW_Pump_Motor | 0 |  | 30 |  | 0 |  |  | 0 | 0
1 | CW_Pump_Turbine | 0 |  | 30 |  | 0 |  |  | 0 | 0
1 | VHP_BFW_Pump_Motor | 0 |  | 30 |  | 0 |  |  | 0 | 0
1 | VHP_BFW_Pump_Turbine | 0 |  | 30 |  | 0 |  |  | 0 | 0
1 | Air_Compressor_Motor | 0 |  | 30 |  | 0 |  |  | 0 | 0
1 | Air_Compressor_Turbine | 0 |  | 30 |  | 0 |  |  | 0 | 0
1 | DMW_Pump_Motor | 0 |  | 30 |  | 0 |  |  | 0 | 0
1 | DMW_Pump_Turbine | 0 |  | 30 |  | 0 |  |  | 0 | 0
1 | Boiler_Boiler | 0 |  | 30 |  | 0 |  |  | 0 | 0
1 | Contribution_from_SEUs_GJ_HR | 0 |  | 17 |  | 0 |  |  | 0 | 1 |  | if([Contribution_from_SEUs_GJ_HR_actual]>[Contribution_from_SEUs_GJ_HR_optimum],1,0)
1 | FDF_A_Cost | 0 |  | 20 |  | 0 |  |  | 0 | 1 |  | if([FDF_A_Cost_actual]>[FDF_A_Cost_optimum],1,0)
1 | FDF_B_Cost | 0 |  | 20 |  | 0 |  |  | 0 | 1 |  | if([FDF_B_Cost_actual]>[FDF_B_Cost_optimum],1,0)
1 | BFW_A_Cost | 0 |  | 20 |  | 0 |  |  | 0 | 1 |  | if([BFW_A_Cost_actual]>[BFW_A_Cost_optimum],1,0)
1 | BFW_D_Cost | 0 |  | 20 |  | 0 |  |  | 0 | 1 |  | if([BFW_D_Cost_actual]>[BFW_D_Cost_optimum],1,0)
1 | BFW_F_Cost | 0 |  | 20 |  | 0 |  |  | 0 | 1 |  | if([BFW_F_Cost_actual]>[BFW_F_Cost_optimum],1,0)
1 | VHP_BFW_A_Cost | 0 |  | 20 |  | 0 |  |  | 0 | 1 |  | if([VHP_BFW_A_Cost_actual]>[VHP_BFW_A_Cost_optimum],1,0)
1 | CW_C_Cost | 0 |  | 20 |  | 0 |  |  | 0 | 1 |  | if([CW_C_Cost_actual]>[CW_C_Cost_optimum],1,0)
1 | CW_D_Cost | 0 |  | 20 |  | 0 |  |  | 0 | 1 |  | if([CW_D_Cost_actual]>[CW_D_Cost_optimum],1,0)
1 | CW_E_Cost | 0 |  | 20 |  | 0 |  |  | 0 | 1 |  | if([CW_E_Cost_actual]>[CW_E_Cost_optimum],1,0)
1 | CW_F_Cost | 0 |  | 20 |  | 0 |  |  | 0 | 1 |  | if([CW_F_Cost_actual]>[CW_F_Cost_optimum],1,0)
1 | Air_Compressor_B_Cost | 0 |  | 20 |  | 0 |  |  | 0 | 1 |  | if([Air_Compressor_B_Cost_actual]>[Air_Compressor_B_Cost_optimum],1,0)
1 | Air_Compressor_C_Cost | 0 |  | 20 |  | 0 |  |  | 0 | 1 |  | if([Air_Compressor_C_Cost_actual]>[Air_Compressor_C_Cost_optimum],1,0)
1 | DMW_Motor_B_Cost | 0 |  | 20 |  | 0 |  |  | 0 | 1 |  | if([DMW_Motor_B_Cost_actual]>[DMW_Motor_B_Cost_optimum],1,0)
1 | UO_Power_Without_Drives_Cost | 0 |  | 20 |  | 0 |  |  | 0 | 1 |  | if([UO_Power_Without_Drives_Cost_actual]>[UO_Power_Without_Drives_Cost_optimum],1,0)
1 | Boiler_1_Fuel_Cost | 0 |  | 20 |  | 0 |  |  | 0 | 1 |  | if([Boiler_1_Fuel_Cost_actual]>[Boiler_1_Fuel_Cost_optimum],1,0)
1 | Boiler_2_Fuel_Cost | 0 |  | 20 |  | 0 |  |  | 0 | 1 |  | if([Boiler_2_Fuel_Cost_actual]>[Boiler_2_Fuel_Cost_optimum],1,0)
1 | Boiler_3_Fuel_Cost | 0 |  | 20 |  | 0 |  |  | 0 | 1 |  | if([Boiler_3_Fuel_Cost_actual]>[Boiler_3_Fuel_Cost_optimum],1,0)
1 | Boiler_4_Fuel_Cost | 0 |  | 20 |  | 0 |  |  | 0 | 1 |  | if([Boiler_4_Fuel_Cost_actual]>[Boiler_4_Fuel_Cost_optimum],1,0)
1 | Boiler_5_Fuel_Cost | 0 |  | 20 |  | 0 |  |  | 0 | 1 |  | if([Boiler_5_Fuel_Cost_actual]>[Boiler_5_Fuel_Cost_optimum],1,0)
1 | Flare_Fuel_Cost | 0 |  | 20 |  | 0 |  |  | 0 | 1 |  | if([Flare_Fuel_Cost_actual]>[Flare_Fuel_Cost_optimum],1,0)
1 | Incinerator_Fuel_Cost | 0 |  | 20 |  | 0 |  |  | 0 | 1 |  | if([Incinerator_Fuel_Cost_actual]>[Incinerator_Fuel_Cost_optimum],1,0)
1 | Plant_HP_Steam_Demand_Cost | 0 |  | 20 |  | 0 |  |  | 0 | 1 |  | if([Plant_HP_Steam_Demand_Cost_actual]>[Plant_HP_Steam_Demand_Cost_optimum],1,0)
1 | Plant_MP_Steam_Demand_Cost | 0 |  | 20 |  | 0 |  |  | 0 | 1 |  | if([Plant_MP_Steam_Demand_Cost_actual]>[Plant_MP_Steam_Demand_Cost_optimum],1,0)
1 | Plant_LP_Steam_Demand_Cost | 0 |  | 20 |  | 0 |  |  | 0 | 1 |  | if([Plant_LP_Steam_Demand_Cost_actual]>[Plant_LP_Steam_Demand_Cost_optimum],1,0)
1 | EG1_NG_Fuel_Cost | 0 |  | 20 |  | 0 |  |  | 0 | 1 |  | if([EG1_NG_Fuel_Cost_actual]>[EG1_NG_Fuel_Cost_optimum],1,0)
1 | EG2_NG_Fuel_Cost | 0 |  | 20 |  | 0 |  |  | 0 | 1 |  | if([EG2_NG_Fuel_Cost_actual]>[EG2_NG_Fuel_Cost_optimum],1,0)
1 | EG3_NG_Fuel_Cost | 0 |  | 20 |  | 0 |  |  | 0 | 1 |  | if([EG3_NG_Fuel_Cost_actual]>[EG3_NG_Fuel_Cost_optimum],1,0)
1 | ETH_Fuel_Cost | 0 |  | 20 |  | 0 |  |  | 0 | 1 |  | if([ETH_Fuel_Cost_actual]>[ETH_Fuel_Cost_optimum],1,0)
1 | LAO_Fuel_Cost | 0 |  | 20 |  | 0 |  |  | 0 | 1 |  | if([LAO_Fuel_Cost_actual]>[LAO_Fuel_Cost_optimum],1,0)
1 | Regenerator_C_2220_Bottom_Temp | 1 | 182 | 2 |  | 0 |  |  | 1 | 0 |  | if([Regenerator_C_2220_Bottom_Temp_actual]>[Regenerator_C_2220_Bottom_Temp_optimum],1,0)
1 | Fractional_Conversion_Bicarbonate_C_2220 | 1 | 182 | 5 |  | 0 |  |  | 1 | 0 |  | if([Fractional_Conversion_Bicarbonate_C_2220_actual]>[Fractional_Conversion_Bicarbonate_C_2220_optimum],1,0)
1 | Stripper_Column_C_2310_Top_Temp | 1 | 204 | 2 |  | 0 |  |  | 1 | 0 |  | if([Stripper_Column_C_2310_Top_Temp_actual]>[Stripper_Column_C_2310_Top_Temp_optimum],1,0)
1 | Cycle_Water_Bleed_Eo_EG1 | 1 | 204 | 29 |  | 0 |  |  | 1 | 0 |  | if([Cycle_Water_Bleed_Eo_EG1_actual]>[Cycle_Water_Bleed_Eo_EG1_optimum],1,0)
1 | C2310_Bottom_Pressure | 1 | 204 | 1 |  | 0 |  |  | 1 | 0 |  | if([C2310_Bottom_Pressure_actual]>[C2310_Bottom_Pressure_optimum],1,0)
1 | Glycol_Reactor_R_2520_Inlet | 1 | 204 | 2 |  | 0 |  |  | 1 | 0 |  | if([Glycol_Reactor_R_2520_Inlet_actual]>[Glycol_Reactor_R_2520_Inlet_optimum],1,0)
1 | Reactor_Outlet_R_2520_Leg_Temp_Delta | 1 | 204 | 2 |  | 0 |  |  | 1 | 0 |  | if([Reactor_Outlet_R_2520_Leg_Temp_Delta_actual]>[Reactor_Outlet_R_2520_Leg_Temp_Delta_optimum],1,0)
1 | Recycle_Water_Tank_Meg_EG1 | 1 | 204 | 5 |  | 0 |  |  | 1 | 0 |  | if([Recycle_Water_Tank_Meg_EG1_actual]>[Recycle_Water_Tank_Meg_EG1_optimum],1,0)
1 | Treated_Water_To_1st_Effect_Evaporator_C_2531 | 1 | 204 | 3 |  | 0 |  |  | 1 | 0 |  | if([Treated_Water_To_1st_Effect_Evaporator_C_2531_actual]>[Treated_Water_To_1st_Effect_Evaporator_C_2531_optimum],1,0)
1 | Treated_Water_To_2nd_Effect_Evaporator_C_2532 | 1 | 204 | 3 |  | 0 |  |  | 1 | 0 |  | if([Treated_Water_To_2nd_Effect_Evaporator_C_2532_actual]>[Treated_Water_To_2nd_Effect_Evaporator_C_2532_optimum],1,0)
1 | Treated_Water_To_3rd_Effect_Evaporator_C_2533 | 1 | 204 | 3 |  | 0 |  |  | 1 | 0 |  | if([Treated_Water_To_3rd_Effect_Evaporator_C_2533_actual]>[Treated_Water_To_3rd_Effect_Evaporator_C_2533_optimum],1,0)
1 | Treated_Water_To_4th_Effect_Evaporator_C_2534 | 1 | 204 | 3 |  | 0 |  |  | 1 | 0 |  | if([Treated_Water_To_4th_Effect_Evaporator_C_2534_actual]>[Treated_Water_To_4th_Effect_Evaporator_C_2534_optimum],1,0)
1 | Treated_Water_To_5th_Effect_Evaporator_C_2535 | 1 | 204 | 3 |  | 0 |  |  | 1 | 0 |  | if([Treated_Water_To_5th_Effect_Evaporator_C_2535_actual]>[Treated_Water_To_5th_Effect_Evaporator_C_2535_optimum],1,0)
1 | 5th_Effect_Evaporator_C_2535_Overhead_Pressure | 1 | 204 | 1 |  | 0 |  |  | 1 | 0 |  | if([5th_Effect_Evaporator_C_2535_Overhead_Pressure_actual]>[5th_Effect_Evaporator_C_2535_Overhead_Pressure_optimum],1,0)
1 | Chest_Pressure_E_2620 | 1 | 204 | 1 |  | 0 |  |  | 1 | 0 |  | if([Chest_Pressure_E_2620_actual]>[Chest_Pressure_E_2620_optimum],1,0)
1 | Chest_Pressure_E_2610 | 1 | 204 | 1 |  | 0 |  |  | 1 | 0 |  | if([Chest_Pressure_E_2610_actual]>[Chest_Pressure_E_2610_optimum],1,0)
1 | Regenerator_C_4220_Bottom_Temp | 1 | 89 | 2 |  | 0 |  |  | 1 | 0 |  | if([Regenerator_C_4220_Bottom_Temp_actual]>[Regenerator_C_4220_Bottom_Temp_optimum],1,0)
1 | Fractional_Conversion_Bicarbonate_C_4220 | 1 | 89 | 5 |  | 0 |  |  | 1 | 0 |  | if([Fractional_Conversion_Bicarbonate_C_4220_actual]>[Fractional_Conversion_Bicarbonate_C_4220_optimum],1,0)
1 | Stripper_Column_C_4310_Top_Temp | 1 | 89 | 2 |  | 0 |  |  | 1 | 0 |  | if([Stripper_Column_C_4310_Top_Temp_actual]>[Stripper_Column_C_4310_Top_Temp_optimum],1,0)
1 | Cycle_Water_Bleed_Eo_EG2 | 1 | 89 | 29 |  | 0 |  |  | 1 | 0 |  | if([Cycle_Water_Bleed_Eo_EG2_actual]>[Cycle_Water_Bleed_Eo_EG2_optimum],1,0)
1 | C4310_Bottom_Pressure | 1 | 89 | 1 |  | 0 |  |  | 1 | 0 |  | if([C4310_Bottom_Pressure_actual]>[C4310_Bottom_Pressure_optimum],1,0)
1 | Glycol_Reactor_R_4520_Inlet | 1 | 91 | 2 |  | 0 |  |  | 1 | 0 |  | if([Glycol_Reactor_R_4520_Inlet_actual]>[Glycol_Reactor_R_4520_Inlet_optimum],1,0)
1 | Reactor_Outlet_R_4520_Leg_Temp_Delta | 1 | 89 | 2 |  | 0 |  |  | 1 | 0 |  | if([Reactor_Outlet_R_4520_Leg_Temp_Delta_actual]>[Reactor_Outlet_R_4520_Leg_Temp_Delta_optimum],1,0)
1 | Recycle_Water_Tank_Meg_EG2 | 1 | 89 | 5 |  | 0 |  |  | 1 | 0 |  | if([Recycle_Water_Tank_Meg_EG2_actual]>[Recycle_Water_Tank_Meg_EG2_optimum],1,0)
1 | Treated_Water_To_1st_Effect_Evaporator_C_4531 | 1 | 91 | 3 |  | 0 |  |  | 1 | 0 |  | if([Treated_Water_To_1st_Effect_Evaporator_C_4531_actual]>[Treated_Water_To_1st_Effect_Evaporator_C_4531_optimum],1,0)
1 | Treated_Water_To_2nd_Effect_Evaporator_C_4532 | 1 | 91 | 3 |  | 0 |  |  | 1 | 0 |  | if([Treated_Water_To_2nd_Effect_Evaporator_C_4532_actual]>[Treated_Water_To_2nd_Effect_Evaporator_C_4532_optimum],1,0)
1 | Treated_Water_To_3rd_Effect_Evaporator_C_4533 | 1 | 91 | 3 |  | 0 |  |  | 1 | 0 |  | if([Treated_Water_To_3rd_Effect_Evaporator_C_4533_actual]>[Treated_Water_To_3rd_Effect_Evaporator_C_4533_optimum],1,0)
1 | Treated_Water_To_4th_Effect_Evaporator_C_4534 | 1 | 91 | 3 |  | 0 |  |  | 1 | 0 |  | if([Treated_Water_To_4th_Effect_Evaporator_C_4534_actual]>[Treated_Water_To_4th_Effect_Evaporator_C_4534_optimum],1,0)
1 | Treated_Water_To_5th_Effect_Evaporator_C_4535 | 1 | 91 | 3 |  | 0 |  |  | 1 | 0 |  | if([Treated_Water_To_5th_Effect_Evaporator_C_4535_actual]>[Treated_Water_To_5th_Effect_Evaporator_C_4535_optimum],1,0)
1 | 5th_Effect_Evaporator_C_4535_Overhead_Pressure | 1 | 91 | 1 |  | 0 |  |  | 1 | 0 |  | if([5th_Effect_Evaporator_C_4535_Overhead_Pressure_actual]>[5th_Effect_Evaporator_C_4535_Overhead_Pressure_optimum],1,0)
1 | Chest_Pressure_E_4620 | 1 | 91 | 1 |  | 0 |  |  | 1 | 0 |  | if([Chest_Pressure_E_4620_actual]>[Chest_Pressure_E_4620_optimum],1,0)
1 | Chest_Pressure_E_4610 | 1 | 91 | 1 |  | 0 |  |  | 1 | 0 |  | if([Chest_Pressure_E_4610_actual]>[Chest_Pressure_E_4610_optimum],1,0)
1 | Regenerator_C_6220_Bottom_Temp | 1 | 256 | 2 |  | 0 |  |  | 1 | 0 |  | if([Regenerator_C_6220_Bottom_Temp_actual]>[Regenerator_C_6220_Bottom_Temp_optimum],1,0)
1 | Fractional_Conversion_Bicarbonate_C_6220 | 1 | 256 | 5 |  | 0 |  |  | 1 | 0 |  | if([Fractional_Conversion_Bicarbonate_C_6220_actual]>[Fractional_Conversion_Bicarbonate_C_6220_optimum],1,0)
1 | Recycle_Water_Tank_Meg_EG3 | 1 | 256 | 5 |  | 0 |  |  | 1 | 0 |  | if([Recycle_Water_Tank_Meg_EG3_actual]>[Recycle_Water_Tank_Meg_EG3_optimum],1,0)
1 | Treated_Water_To_1st_Effect_Evaporator_C_6531 | 1 | 257 | 3 |  | 0 |  |  | 1 | 0 |  | if([Treated_Water_To_1st_Effect_Evaporator_C_6531_actual]>[Treated_Water_To_1st_Effect_Evaporator_C_6531_optimum],1,0)
1 | Treated_Water_To_2nd_Effect_Evaporator_C_6532 | 1 | 257 | 3 |  | 0 |  |  | 1 | 0 |  | if([Treated_Water_To_2nd_Effect_Evaporator_C_6532_actual]>[Treated_Water_To_2nd_Effect_Evaporator_C_6532_optimum],1,0)
1 | Treated_Water_To_3rd_Effect_Evaporator_C_6533 | 1 | 257 | 3 |  | 0 |  |  | 1 | 0 |  | if([Treated_Water_To_3rd_Effect_Evaporator_C_6533_actual]>[Treated_Water_To_3rd_Effect_Evaporator_C_6533_optimum],1,0)
1 | Treated_Water_To_4th_Effect_Evaporator_C_6534 | 1 | 257 | 3 |  | 0 |  |  | 1 | 0 |  | if([Treated_Water_To_4th_Effect_Evaporator_C_6534_actual]>[Treated_Water_To_4th_Effect_Evaporator_C_6534_optimum],1,0)
1 | Treated_Water_To_5th_Effect_Evaporator_C_6535 | 1 | 257 | 3 |  | 0 |  |  | 1 | 0 |  | if([Treated_Water_To_5th_Effect_Evaporator_C_6535_actual]>[Treated_Water_To_5th_Effect_Evaporator_C_6535_optimum],1,0)
1 | Treated_Water_To_6th_Effect_Evaporator_C_6536 | 1 | 257 | 3 |  | 0 |  |  | 1 | 0 |  | if([Treated_Water_To_6th_Effect_Evaporator_C_6536_actual]>[Treated_Water_To_6th_Effect_Evaporator_C_6536_optimum],1,0)
1 | Treated_Water_To_7th_Effect_Evaporator_C_6537 | 1 | 257 | 3 |  | 0 |  |  | 1 | 0 |  | if([Treated_Water_To_7th_Effect_Evaporator_C_6537_actual]>[Treated_Water_To_7th_Effect_Evaporator_C_6537_optimum],1,0)
1 | 7th_Effect_Evaporator_C_6537_Overhead_Pressure | 1 | 257 | 1 |  | 0 |  |  | 1 | 0 |  | if([7th_Effect_Evaporator_C_6537_Overhead_Pressure_actual]>[7th_Effect_Evaporator_C_6537_Overhead_Pressure_optimum],1,0)
1 | Chest_Pressure_E_6620 | 1 | 257 | 1 |  | 0 |  |  | 1 | 0 |  | if([Chest_Pressure_E_6620_actual]>[Chest_Pressure_E_6620_optimum],1,0)
1 | Total_Steam_To_Regenerator_EG1 | 1 | 182 | 3 |  | 0 |  |  | 1 | 0 |  | if([Total_Steam_To_Regenerator_EG1_actual]>[Total_Steam_To_Regenerator_EG1_optimum],1,0)
1 | Total_Steam_To_Stripping_Column_EG1 | 1 | 204 | 3 |  | 0 |  |  | 1 | 0 |  | if([Total_Steam_To_Stripping_Column_EG1_actual]>[Total_Steam_To_Stripping_Column_EG1_optimum],1,0)
1 | Total_Reboiler_Steam_flow_C_2620 | 1 | 204 | 3 |  | 0 |  |  | 1 | 0 |  | if([Total_Reboiler_Steam_flow_C_2620_actual]>[Total_Reboiler_Steam_flow_C_2620_optimum],1,0)
1 | Total_Steam_To_Regenerator_EG2 | 1 | 89 | 3 |  | 0 |  |  | 1 | 0 |  | if([Total_Steam_To_Regenerator_EG2_actual]>[Total_Steam_To_Regenerator_EG2_optimum],1,0)
1 | Total_Steam_To_Stripping_Column_EG2 | 1 | 91 | 3 |  | 0 |  |  | 1 | 0 |  | if([Total_Steam_To_Stripping_Column_EG2_actual]>[Total_Steam_To_Stripping_Column_EG2_optimum],1,0)
1 | Total_Reboiler_Steam_flow_C_4620 | 1 | 91 | 3 |  | 0 |  |  | 1 | 0 |  | if([Total_Reboiler_Steam_flow_C_4620_actual]>[Total_Reboiler_Steam_flow_C_4620_optimum],1,0)
1 | Total_Steam_To_Regenerator_EG3 | 1 | 256 | 3 |  | 0 |  |  | 1 | 0 |  | if([Total_Steam_To_Regenerator_EG3_actual]>[Total_Steam_To_Regenerator_EG3_optimum],1,0)
1 | Total_Reboiler_Steam_flow_C_6620 | 1 | 257 | 3 |  | 0 |  |  | 1 | 0 |  | if([Total_Reboiler_Steam_flow_C_6620_actual]>[Total_Reboiler_Steam_flow_C_6620_optimum],1,0)
1 | BOILER_A_STACK_TEMPERATURE_KEV | 0 |  | 2 |  | 0 |  |  | 0 | 1 |  | if([BOILER_A_STACK_TEMPERATURE_KEV_actual]>[BOILER_A_STACK_TEMPERATURE_KEV_optimum],1,0)
1 | BLR_1_HPS_Gen_KEV | 0 |  | 3 |  | 0 |  |  | 0 | 1 |  | if([BLR_1_HPS_Gen_KEV_actual]>[BLR_1_HPS_Gen_KEV_optimum],1,0)
1 | BOILER_A_FLUE_GAS_OXGYGEN_KEV | 0 |  | 5 |  | 0 |  |  | 0 | 1 |  | if([BOILER_A_FLUE_GAS_OXGYGEN_KEV_actual]>[BOILER_A_FLUE_GAS_OXGYGEN_KEV_optimum],1,0)
1 | BOILER_A_CONDUCTIVITY_KEV | 0 |  | 30 |  | 0 |  |  | 0 | 1 |  | if([BOILER_A_CONDUCTIVITY_KEV_actual]>[BOILER_A_CONDUCTIVITY_KEV_optimum],1,0)
1 | BOILER_B_STACK_TEMPERATURE_KEV | 0 |  | 2 |  | 0 |  |  | 0 | 1 |  | if([BOILER_B_STACK_TEMPERATURE_KEV_actual]>[BOILER_B_STACK_TEMPERATURE_KEV_optimum],1,0)
1 | BLR_2_HPS_Gen_KEV | 0 |  | 3 |  | 0 |  |  | 0 | 1 |  | if([BLR_2_HPS_Gen_KEV_actual]>[BLR_2_HPS_Gen_KEV_optimum],1,0)
1 | BOILER_B_FLUE_GAS_OXGYGEN_KEV | 0 |  | 5 |  | 0 |  |  | 0 | 1 |  | if([BOILER_B_FLUE_GAS_OXGYGEN_KEV_actual]>[BOILER_B_FLUE_GAS_OXGYGEN_KEV_optimum],1,0)
1 | BOILER_B_CONDUCTIVITY_KEV | 0 |  | 30 |  | 0 |  |  | 0 | 1 |  | if([BOILER_B_CONDUCTIVITY_KEV_actual]>[BOILER_B_CONDUCTIVITY_KEV_optimum],1,0)
1 | BOILER_C_STACK_TEMPERATURE_KEV | 0 |  | 2 |  | 0 |  |  | 0 | 1 |  | if([BOILER_C_STACK_TEMPERATURE_KEV_actual]>[BOILER_C_STACK_TEMPERATURE_KEV_optimum],1,0)
1 | BLR_3_HPS_Gen_KEV | 0 |  | 3 |  | 0 |  |  | 0 | 1 |  | if([BLR_3_HPS_Gen_KEV_actual]>[BLR_3_HPS_Gen_KEV_optimum],1,0)
1 | BOILER_C_FLUE_GAS_OXGYGEN_KEV | 0 |  | 5 |  | 0 |  |  | 0 | 1 |  | if([BOILER_C_FLUE_GAS_OXGYGEN_KEV_actual]>[BOILER_C_FLUE_GAS_OXGYGEN_KEV_optimum],1,0)
1 | BOILER_C_CONDUCTIVITY_KEV | 0 |  | 30 |  | 0 |  |  | 0 | 1 |  | if([BOILER_C_CONDUCTIVITY_KEV_actual]>[BOILER_C_CONDUCTIVITY_KEV_optimum],1,0)
1 | BOILER_D_STACK_TEMPERATURE_KEV | 0 |  | 2 |  | 0 |  |  | 0 | 1 |  | if([BOILER_D_STACK_TEMPERATURE_KEV_actual]>[BOILER_D_STACK_TEMPERATURE_KEV_optimum],1,0)
1 | BLR_4_HPS_Gen_KEV | 0 |  | 3 |  | 0 |  |  | 0 | 1 |  | if([BLR_4_HPS_Gen_KEV_actual]>[BLR_4_HPS_Gen_KEV_optimum],1,0)
1 | BOILER_D_FLUE_GAS_OXGYGEN_KEV | 0 |  | 5 |  | 0 |  |  | 0 | 1 |  | if([BOILER_D_FLUE_GAS_OXGYGEN_KEV_actual]>[BOILER_D_FLUE_GAS_OXGYGEN_KEV_optimum],1,0)
1 | BOILER_D_CONDUCTIVITY_KEV | 0 |  | 30 |  | 0 |  |  | 0 | 1 |  | if([BOILER_D_CONDUCTIVITY_KEV_actual]>[BOILER_D_CONDUCTIVITY_KEV_optimum],1,0)
1 | BOILER_E_STACK_TEMPERATURE_KEV | 0 |  | 2 |  | 0 |  |  | 0 | 1 |  | if([BOILER_E_STACK_TEMPERATURE_KEV_actual]>[BOILER_E_STACK_TEMPERATURE_KEV_optimum],1,0)
1 | BLR_5_HPS_Gen_KEV | 0 |  | 3 |  | 0 |  |  | 0 | 1 |  | if([BLR_5_HPS_Gen_KEV_actual]>[BLR_5_HPS_Gen_KEV_optimum],1,0)
1 | Boiler_5_O2_KEV | 0 |  | 5 |  | 0 |  |  | 0 | 1 |  | if([Boiler_5_O2_KEV_actual]>[Boiler_5_O2_KEV_optimum],1,0)
1 | BOILER_E_CONDUCTIVITY_KEV | 0 |  | 30 |  | 0 |  |  | 0 | 1 |  | if([BOILER_E_CONDUCTIVITY_KEV_actual]>[BOILER_E_CONDUCTIVITY_KEV_optimum],1,0)
1 | FUR_1_STACK_TEMPERATURE_KEV | 0 |  | 2 |  | 0 |  |  | 0 | 1 |  | if([FUR_1_STACK_TEMPERATURE_KEV_actual]>[FUR_1_STACK_TEMPERATURE_KEV_optimum],1,0)
1 | FUR_1_FLUE_GAS_O2_KEV | 0 |  | 5 |  | 0 |  |  | 0 | 1 |  | if([FUR_1_FLUE_GAS_O2_KEV_actual]>[FUR_1_FLUE_GAS_O2_KEV_optimum],1,0)
1 | Furnace_A_Fuel_gas_flow_KEV | 0 |  | 3 |  | 0 |  |  | 0 | 1 |  | if([Furnace_A_Fuel_gas_flow_KEV_actual]>[Furnace_A_Fuel_gas_flow_KEV_optimum],1,0)
1 | Furnace1_Feed_KEV | 0 |  | 3 |  | 0 |  |  | 0 | 1 |  | if([Furnace1_Feed_KEV_actual]>[Furnace1_Feed_KEV_optimum],1,0)
1 | Overall_SHC_Ratio_Furnace_1 | 0 |  | 21 |  | 0 |  |  | 0 | 1 |  | if([Overall_SHC_Ratio_Furnace_1_actual]>[Overall_SHC_Ratio_Furnace_1_optimum],1,0)
1 | FUR_2_STACK_TEMPERATURE_KEV | 0 |  | 2 |  | 0 |  |  | 0 | 1 |  | if([FUR_2_STACK_TEMPERATURE_KEV_actual]>[FUR_2_STACK_TEMPERATURE_KEV_optimum],1,0)
1 | FUR_2_FLUE_GAS_O2_KEV | 0 |  | 5 |  | 0 |  |  | 0 | 1 |  | if([FUR_2_FLUE_GAS_O2_KEV_actual]>[FUR_2_FLUE_GAS_O2_KEV_optimum],1,0)
1 | Furnace_B_Fuel_gas_flow_KEV | 0 |  | 3 |  | 0 |  |  | 0 | 1 |  | if([Furnace_B_Fuel_gas_flow_KEV_actual]>[Furnace_B_Fuel_gas_flow_KEV_optimum],1,0)
1 | Furnace2_Feed_KEV | 0 |  | 3 |  | 0 |  |  | 0 | 1 |  | if([Furnace2_Feed_KEV_actual]>[Furnace2_Feed_KEV_optimum],1,0)
1 | Overall_SHC_Ratio_Furnace_2 | 0 |  | 21 |  | 0 |  |  | 0 | 1 |  | if([Overall_SHC_Ratio_Furnace_2_actual]>[Overall_SHC_Ratio_Furnace_2_optimum],1,0)
1 | FUR_3_STACK_TEMPERATURE_KEV | 0 |  | 2 |  | 0 |  |  | 0 | 1 |  | if([FUR_3_STACK_TEMPERATURE_KEV_actual]>[FUR_3_STACK_TEMPERATURE_KEV_optimum],1,0)
1 | FUR_3_FLUE_GAS_O2_KEV | 0 |  | 5 |  | 0 |  |  | 0 | 1 |  | if([FUR_3_FLUE_GAS_O2_KEV_actual]>[FUR_3_FLUE_GAS_O2_KEV_optimum],1,0)
1 | Furnace_C_Fuel_gas_flow_KEV | 0 |  | 3 |  | 0 |  |  | 0 | 1 |  | if([Furnace_C_Fuel_gas_flow_KEV_actual]>[Furnace_C_Fuel_gas_flow_KEV_optimum],1,0)
1 | Furnace3_Feed_KEV | 0 |  | 3 |  | 0 |  |  | 0 | 1 |  | if([Furnace3_Feed_KEV_actual]>[Furnace3_Feed_KEV_optimum],1,0)
1 | Overall_SHC_Ratio_Furnace_3 | 0 |  | 21 |  | 0 |  |  | 0 | 1 |  | if([Overall_SHC_Ratio_Furnace_3_actual]>[Overall_SHC_Ratio_Furnace_3_optimum],1,0)
1 | FUR_4_STACK_TEMPERATURE_KEV | 0 |  | 2 |  | 0 |  |  | 0 | 1 |  | if([FUR_4_STACK_TEMPERATURE_KEV_actual]>[FUR_4_STACK_TEMPERATURE_KEV_optimum],1,0)
1 | FUR_4_FLUE_GAS_O2_KEV | 0 |  | 5 |  | 0 |  |  | 0 | 1 |  | if([FUR_4_FLUE_GAS_O2_KEV_actual]>[FUR_4_FLUE_GAS_O2_KEV_optimum],1,0)
1 | Furnace_D_Fuel_gas_flow_KEV | 0 |  | 3 |  | 0 |  |  | 0 | 1 |  | if([Furnace_D_Fuel_gas_flow_KEV_actual]>[Furnace_D_Fuel_gas_flow_KEV_optimum],1,0)
1 | Furnace4_Feed_KEV | 0 |  | 3 |  | 0 |  |  | 0 | 1 |  | if([Furnace4_Feed_KEV_actual]>[Furnace4_Feed_KEV_optimum],1,0)
1 | Overall_SHC_Ratio_Furnace_4 | 0 |  | 21 |  | 0 |  |  | 0 | 1 |  | if([Overall_SHC_Ratio_Furnace_4_actual]>[Overall_SHC_Ratio_Furnace_4_optimum],1,0)
1 | FUR_5_STACK_TEMPERATURE_KEV | 0 |  | 2 |  | 0 |  |  | 0 | 1 |  | if([FUR_5_STACK_TEMPERATURE_KEV_actual]>[FUR_5_STACK_TEMPERATURE_KEV_optimum],1,0)
1 | FUR_5_FLUE_GAS_O2_KEV | 0 |  | 5 |  | 0 |  |  | 0 | 1 |  | if([FUR_5_FLUE_GAS_O2_KEV_actual]>[FUR_5_FLUE_GAS_O2_KEV_optimum],1,0)
1 | Furnace_E_Fuel_gas_flow_KEV | 0 |  | 3 |  | 0 |  |  | 0 | 1 |  | if([Furnace_E_Fuel_gas_flow_KEV_actual]>[Furnace_E_Fuel_gas_flow_KEV_optimum],1,0)
1 | Furnace5_Feed_KEV | 0 |  | 3 |  | 0 |  |  | 0 | 1 |  | if([Furnace5_Feed_KEV_actual]>[Furnace5_Feed_KEV_optimum],1,0)
1 | Overall_SHC_Ratio_Furnace_5 | 0 |  | 21 |  | 0 |  |  | 0 | 1 |  | if([Overall_SHC_Ratio_Furnace_5_actual]>[Overall_SHC_Ratio_Furnace_5_optimum],1,0)
1 | FUR_6_STACK_TEMPERATURE_KEV | 0 |  | 2 |  | 0 |  |  | 0 | 1 |  | if([FUR_6_STACK_TEMPERATURE_KEV_actual]>[FUR_6_STACK_TEMPERATURE_KEV_optimum],1,0)
1 | FUR_6_FLUE_GAS_O2_KEV | 0 |  | 5 |  | 0 |  |  | 0 | 1 |  | if([FUR_6_FLUE_GAS_O2_KEV_actual]>[FUR_6_FLUE_GAS_O2_KEV_optimum],1,0)
1 | Furnace_F_Fuel_gas_flow_KEV | 0 |  | 3 |  | 0 |  |  | 0 | 1 |  | if([Furnace_F_Fuel_gas_flow_KEV_actual]>[Furnace_F_Fuel_gas_flow_KEV_optimum],1,0)
1 | Furnace6_Feed_KEV | 0 |  | 3 |  | 0 |  |  | 0 | 1 |  | if([Furnace6_Feed_KEV_actual]>[Furnace6_Feed_KEV_optimum],1,0)
1 | Overall_SHC_Ratio_Furnace_6 | 0 |  | 21 |  | 0 |  |  | 0 | 1 |  | if([Overall_SHC_Ratio_Furnace_6_actual]>[Overall_SHC_Ratio_Furnace_6_optimum],1,0)
1 | FUR_7_STACK_TEMPERATURE_KEV | 0 |  | 2 |  | 0 |  |  | 0 | 1 |  | if([FUR_7_STACK_TEMPERATURE_KEV_actual]>[FUR_7_STACK_TEMPERATURE_KEV_optimum],1,0)
1 | FUR_7_FLUE_GAS_O2_KEV | 0 |  | 5 |  | 0 |  |  | 0 | 1 |  | if([FUR_7_FLUE_GAS_O2_KEV_actual]>[FUR_7_FLUE_GAS_O2_KEV_optimum],1,0)
1 | Furnace_G_Fuel_gas_flow_KEV | 0 |  | 3 |  | 0 |  |  | 0 | 1 |  | if([Furnace_G_Fuel_gas_flow_KEV_actual]>[Furnace_G_Fuel_gas_flow_KEV_optimum],1,0)
1 | Furnace7_Feed_KEV | 0 |  | 3 |  | 0 |  |  | 0 | 1 |  | if([Furnace7_Feed_KEV_actual]>[Furnace7_Feed_KEV_optimum],1,0)
1 | Overall_SHC_Ratio_Furnace_7 | 0 |  | 21 |  | 0 |  |  | 0 | 1 |  | if([Overall_SHC_Ratio_Furnace_7_actual]>[Overall_SHC_Ratio_Furnace_7_optimum],1,0)
1 | FUR_8_STACK_TEMPERATURE_KEV | 0 |  | 2 |  | 0 |  |  | 0 | 1 |  | if([FUR_8_STACK_TEMPERATURE_KEV_actual]>[FUR_8_STACK_TEMPERATURE_KEV_optimum],1,0)
1 | FUR_8_FLUE_GAS_O2_KEV | 0 |  | 5 |  | 0 |  |  | 0 | 1 |  | if([FUR_8_FLUE_GAS_O2_KEV_actual]>[FUR_8_FLUE_GAS_O2_KEV_optimum],1,0)
1 | Furnace_H_Fuel_gas_flow_KEV | 0 |  | 3 |  | 0 |  |  | 0 | 1 |  | if([Furnace_H_Fuel_gas_flow_KEV_actual]>[Furnace_H_Fuel_gas_flow_KEV_optimum],1,0)
1 | Furnace8_Feed_KEV | 0 |  | 3 |  | 0 |  |  | 0 | 1 |  | if([Furnace8_Feed_KEV_actual]>[Furnace8_Feed_KEV_optimum],1,0)
1 | Overall_SHC_Ratio_Furnace_8 | 0 |  | 21 |  | 0 |  |  | 0 | 1 |  | if([Overall_SHC_Ratio_Furnace_8_actual]>[Overall_SHC_Ratio_Furnace_8_optimum],1,0)
1 | FUR_9_STACK_TEMPERATURE_KEV | 0 |  | 2 |  | 0 |  |  | 0 | 1 |  | if([FUR_9_STACK_TEMPERATURE_KEV_actual]>[FUR_9_STACK_TEMPERATURE_KEV_optimum],1,0)
1 | FUR_9_FLUE_GAS_O2_KEV | 0 |  | 5 |  | 0 |  |  | 0 | 1 |  | if([FUR_9_FLUE_GAS_O2_KEV_actual]>[FUR_9_FLUE_GAS_O2_KEV_optimum],1,0)
1 | Furnace_J_Fuel_gas_flow_KEV | 0 |  | 3 |  | 0 |  |  | 0 | 1 |  | if([Furnace_J_Fuel_gas_flow_KEV_actual]>[Furnace_J_Fuel_gas_flow_KEV_optimum],1,0)
1 | Furnace9_Feed_KEV | 0 |  | 3 |  | 0 |  |  | 0 | 1 |  | if([Furnace9_Feed_KEV_actual]>[Furnace9_Feed_KEV_optimum],1,0)
1 | Overall_SHC_Ratio_Furnace_9 | 0 |  | 21 |  | 0 |  |  | 0 | 1 |  | if([Overall_SHC_Ratio_Furnace_9_actual]>[Overall_SHC_Ratio_Furnace_9_optimum],1,0)
1 | BFW_B_Turb_Steam_KEV | 0 |  | 3 |  | 0 |  |  | 0 | 1 |  | if([BFW_B_Turb_Steam_KEV_actual]>[BFW_B_Turb_Steam_KEV_optimum],1,0)
1 | BFW_C_Turb_Steam_KEV | 0 |  | 3 |  | 0 |  |  | 0 | 1 |  | if([BFW_C_Turb_Steam_KEV_actual]>[BFW_C_Turb_Steam_KEV_optimum],1,0)
1 | BFW_E_Turb_Steam_KEV | 0 |  | 3 |  | 0 |  |  | 0 | 1 |  | if([BFW_E_Turb_Steam_KEV_actual]>[BFW_E_Turb_Steam_KEV_optimum],1,0)
1 | BFW_A_Motor_Power_KEV | 0 |  | 19 |  | 0 |  |  | 0 | 1 |  | if([BFW_A_Motor_Power_KEV_actual]>[BFW_A_Motor_Power_KEV_optimum],1,0)
1 | BFW_D_Motor_Power_KEV | 0 |  | 19 |  | 0 |  |  | 0 | 1 |  | if([BFW_D_Motor_Power_KEV_actual]>[BFW_D_Motor_Power_KEV_optimum],1,0)
1 | BFW_F_Motor_Power_KEV | 0 |  | 19 |  | 0 |  |  | 0 | 1 |  | if([BFW_F_Motor_Power_KEV_actual]>[BFW_F_Motor_Power_KEV_optimum],1,0)
1 | VHP_BFW_B_Discharge_flow_KEV | 0 |  | 4 |  | 0 |  |  | 0 | 1 |  | if([VHP_BFW_B_Discharge_flow_KEV_actual]>[VHP_BFW_B_Discharge_flow_KEV_optimum],1,0)
1 | VHP_BFW_B_Turb_Steam_KEV | 0 |  | 3 |  | 0 |  |  | 0 | 1 |  | if([VHP_BFW_B_Turb_Steam_KEV_actual]>[VHP_BFW_B_Turb_Steam_KEV_optimum],1,0)
1 | VHP_BFW_C_Discharge_flow_KEV | 0 |  | 4 |  | 0 |  |  | 0 | 1 |  | if([VHP_BFW_C_Discharge_flow_KEV_actual]>[VHP_BFW_C_Discharge_flow_KEV_optimum],1,0)
1 | VHP_BFW_C_Turb_Steam_KEV | 0 |  | 3 |  | 0 |  |  | 0 | 1 |  | if([VHP_BFW_C_Turb_Steam_KEV_actual]>[VHP_BFW_C_Turb_Steam_KEV_optimum],1,0)
1 | VHP_BFW_A_Discharge_flow_KEV | 0 |  | 4 |  | 0 |  |  | 0 | 1 |  | if([VHP_BFW_A_Discharge_flow_KEV_actual]>[VHP_BFW_A_Discharge_flow_KEV_optimum],1,0)
1 | CW_Turbine_A_Steam_KEV | 0 |  | 3 |  | 0 |  |  | 0 | 1 |  | if([CW_Turbine_A_Steam_KEV_actual]>[CW_Turbine_A_Steam_KEV_optimum],1,0)
1 | CW_Turbine_B_Steam_KEV | 0 |  | 3 |  | 0 |  |  | 0 | 1 |  | if([CW_Turbine_B_Steam_KEV_actual]>[CW_Turbine_B_Steam_KEV_optimum],1,0)
1 | CW_Turbine_G_Steam_KEV | 0 |  | 3 |  | 0 |  |  | 0 | 1 |  | if([CW_Turbine_G_Steam_KEV_actual]>[CW_Turbine_G_Steam_KEV_optimum],1,0)
1 | Air_compressor_A_Discharge_flow_KEV | 0 |  | 3 |  | 0 |  |  | 0 | 1 |  | if([Air_compressor_A_Discharge_flow_KEV_actual]>[Air_compressor_A_Discharge_flow_KEV_optimum],1,0)
1 | Air_Compressor_Turbine_A_Steam_KEV | 0 |  | 3 |  | 0 |  |  | 0 | 1 |  | if([Air_Compressor_Turbine_A_Steam_KEV_actual]>[Air_Compressor_Turbine_A_Steam_KEV_optimum],1,0)
1 | Air_compressor_D_Discharge_flow_KEV | 0 |  | 3 |  | 0 |  |  | 0 | 1 |  | if([Air_compressor_D_Discharge_flow_KEV_actual]>[Air_compressor_D_Discharge_flow_KEV_optimum],1,0)
1 | Air_Compressor_Turbine_D_Steam_KEV | 0 |  | 3 |  | 0 |  |  | 0 | 1 |  | if([Air_Compressor_Turbine_D_Steam_KEV_actual]>[Air_Compressor_Turbine_D_Steam_KEV_optimum],1,0)
1 | Air_compressor_B_Discharge_flow_KEV | 0 |  | 3 |  | 0 |  |  | 0 | 1 |  | if([Air_compressor_B_Discharge_flow_KEV_actual]>[Air_compressor_B_Discharge_flow_KEV_optimum],1,0)
1 | Air_compressor_C_Discharge_flow_KEV | 0 |  | 3 |  | 0 |  |  | 0 | 1 |  | if([Air_compressor_C_Discharge_flow_KEV_actual]>[Air_compressor_C_Discharge_flow_KEV_optimum],1,0)
1 | Total_BFW_Generated_Deaerator_A | 0 |  | 3 |  | 0 |  |  | 0 | 1 |  | if([Total_BFW_Generated_Deaerator_A_actual]>[Total_BFW_Generated_Deaerator_A_optimum],1,0)
1 | Total_BFW_Generated_Deaerator_B | 0 |  | 3 |  | 0 |  |  | 0 | 1 |  | if([Total_BFW_Generated_Deaerator_B_actual]>[Total_BFW_Generated_Deaerator_B_optimum],1,0)
1 | Process_plant_steam_demand | 0 |  | 3 |  | 0 |  |  | 0 | 1
1 | Regenerator_C_2220_Bottom_Temp_KEV | 0 |  | 2 |  | 0 |  |  | 0 | 1 |  | if([Regenerator_C_2220_Bottom_Temp_KEV_actual]>[Regenerator_C_2220_Bottom_Temp_KEV_optimum],1,0)
1 | Total_Steam_To_Regenerator_EG1_KEV | 0 |  | 3 |  | 0 |  |  | 0 | 1 |  | if([Total_Steam_To_Regenerator_EG1_KEV_actual]>[Total_Steam_To_Regenerator_EG1_KEV_optimum],1,0)
1 | Fractional_Conversion_Bicarbonate_C_2220_KEV | 0 |  | 5 |  | 0 |  |  | 0 | 1 |  | if([Fractional_Conversion_Bicarbonate_C_2220_KEV_actual]<[Fractional_Conversion_Bicarbonate_C_2220_KEV_optimum],1,0)
1 | Stripper_Column_C_2310_Top_Temp_KEV | 0 |  | 2 |  | 0 |  |  | 0 | 1 |  | if([Stripper_Column_C_2310_Top_Temp_KEV_actual]>[Stripper_Column_C_2310_Top_Temp_KEV_optimum],1,0)
1 | Cycle_Water_Bleed_Eo_EG1_KEV | 0 |  | 29 |  | 0 |  |  | 0 | 1 |  | if([Cycle_Water_Bleed_Eo_EG1_KEV_actual]>[Cycle_Water_Bleed_Eo_EG1_KEV_optimum],1,0)
1 | Total_Steam_To_Stripping_Column_EG1_KEV | 0 |  | 2 |  | 0 |  |  | 0 | 1 |  | if([Total_Steam_To_Stripping_Column_EG1_KEV_actual]>[Total_Steam_To_Stripping_Column_EG1_KEV_optimum],1,0)
1 | C2310_Bottom_Pressure_KEV | 0 |  | 1 |  | 0 |  |  | 0 | 1 |  | if([C2310_Bottom_Pressure_KEV_actual]>[C2310_Bottom_Pressure_KEV_optimum],1,0)
1 | Glycol_Reactor_R_2520_Inlet_KEV | 0 |  | 2 |  | 0 |  |  | 0 | 1 |  | if([Glycol_Reactor_R_2520_Inlet_KEV_actual]>[Glycol_Reactor_R_2520_Inlet_KEV_optimum],1,0)
1 | Steam_Flow_E_2523_KEV | 0 |  | 3 |  | 0 |  |  | 0 | 1 |  | if([Steam_Flow_E_2523_KEV_actual]>[Steam_Flow_E_2523_KEV_optimum],1,0)
1 | Reactor_Outlet_R_2520_Leg_Temp_Delta_KEV | 0 |  | 2 |  | 0 |  |  | 0 | 1 |  | if([Reactor_Outlet_R_2520_Leg_Temp_Delta_KEV_actual]<[Reactor_Outlet_R_2520_Leg_Temp_Delta_KEV_optimum],1,0)
1 | Recycle_Water_Tank_Meg_EG1_KEV | 0 |  | 5 |  | 0 |  |  | 0 | 1 |  | if([Recycle_Water_Tank_Meg_EG1_KEV_actual]>[Recycle_Water_Tank_Meg_EG1_KEV_optimum],1,0)
1 | Treated_Water_To_1st_Effect_Evaporator_C_2531_KEV | 0 |  | 3 |  | 0 |  |  | 0 | 1 |  | if([Treated_Water_To_1st_Effect_Evaporator_C_2531_KEV_actual]>[Treated_Water_To_1st_Effect_Evaporator_C_2531_KEV_optimum],1,0)
1 | Treated_Water_To_2nd_Effect_Evaporator_C_2532_KEV | 0 |  | 3 |  | 0 |  |  | 0 | 1 |  | if([Treated_Water_To_2nd_Effect_Evaporator_C_2532_KEV_actual]>[Treated_Water_To_2nd_Effect_Evaporator_C_2532_KEV_optimum],1,0)
1 | Treated_Water_To_3rd_Effect_Evaporator_C_2533_KEV | 0 |  | 3 |  | 0 |  |  | 0 | 1 |  | if([Treated_Water_To_3rd_Effect_Evaporator_C_2533_KEV_actual]>[Treated_Water_To_3rd_Effect_Evaporator_C_2533_KEV_optimum],1,0)
1 | Treated_Water_To_4th_Effect_Evaporator_C_2534_KEV | 0 |  | 3 |  | 0 |  |  | 0 | 1 |  | if([Treated_Water_To_4th_Effect_Evaporator_C_2534_KEV_actual]>[Treated_Water_To_4th_Effect_Evaporator_C_2534_KEV_optimum],1,0)
1 | Treated_Water_To_5th_Effect_Evaporator_C_2535_KEV | 0 |  | 3 |  | 0 |  |  | 0 | 1 |  | if([Treated_Water_To_5th_Effect_Evaporator_C_2535_KEV_actual]>[Treated_Water_To_5th_Effect_Evaporator_C_2535_KEV_optimum],1,0)
1 | 5th_Effect_Evaporator_C_2535_Overhead_Pressure_KEV | 0 |  | 1 |  | 0 |  |  | 0 | 1 |  | if([5th_Effect_Evaporator_C_2535_Overhead_Pressure_KEV_actual]>[5th_Effect_Evaporator_C_2535_Overhead_Pressure_KEV_optimum],1,0)
1 | Critical_Tray_Temperature_C_2620_KEV | 0 |  | 2 |  | 0 |  |  | 0 | 1 |  | if([Critical_Tray_Temperature_C_2620_KEV_actual]>[Critical_Tray_Temperature_C_2620_KEV_optimum],1,0)
1 | Total_Reboiler_Steam_flow_C_2620_KEV | 0 |  | 3 |  | 0 |  |  | 0 | 1 |  | if([Total_Reboiler_Steam_flow_C_2620_KEV_actual]>[Total_Reboiler_Steam_flow_C_2620_KEV_optimum],1,0)
1 | Chest_Pressure_E_2620_KEV | 0 |  | 1 |  | 0 |  |  | 0 | 1 |  | if([Chest_Pressure_E_2620_KEV_actual]>[Chest_Pressure_E_2620_KEV_optimum],1,0)
1 | Critical_Tray_Temperature_C_2610_KEV | 0 |  | 2 |  | 0 |  |  | 0 | 1 |  | if([Critical_Tray_Temperature_C_2610_KEV_actual]>[Critical_Tray_Temperature_C_2610_KEV_optimum],1,0)
1 | Reboiler_Steam_flow_E_2610_KEV | 0 |  | 3 |  | 0 |  |  | 0 | 1 |  | if([Reboiler_Steam_flow_E_2610_KEV_actual]>[Reboiler_Steam_flow_E_2610_KEV_optimum],1,0)
1 | Chest_Pressure_E_2610_KEV | 0 |  | 1 |  | 0 |  |  | 0 | 1 |  | if([Chest_Pressure_E_2610_KEV_actual]>[Chest_Pressure_E_2610_KEV_optimum],1,0)
1 | Regenerator_C_4220_Bottom_Temp_KEV | 0 |  | 2 |  | 0 |  |  | 0 | 1 |  | if([Regenerator_C_4220_Bottom_Temp_KEV_actual]>[Regenerator_C_4220_Bottom_Temp_KEV_optimum],1,0)
1 | Total_Steam_To_Regenerator_EG2_KEV | 0 |  | 3 |  | 0 |  |  | 0 | 1 |  | if([Total_Steam_To_Regenerator_EG2_KEV_actual]>[Total_Steam_To_Regenerator_EG2_KEV_optimum],1,0)
1 | Fractional_Conversion_Bicarbonate_C_4220_KEV | 0 |  | 5 |  | 0 |  |  | 0 | 1 |  | if([Fractional_Conversion_Bicarbonate_C_4220_KEV_actual]<[Fractional_Conversion_Bicarbonate_C_4220_KEV_optimum],1,0)
1 | Stripper_Column_C_4310_Top_Temp_KEV | 0 |  | 2 |  | 0 |  |  | 0 | 1 |  | if([Stripper_Column_C_4310_Top_Temp_KEV_actual]>[Stripper_Column_C_4310_Top_Temp_KEV_optimum],1,0)
1 | Cycle_Water_Bleed_Eo_EG2_KEV | 0 |  | 29 |  | 0 |  |  | 0 | 1 |  | if([Cycle_Water_Bleed_Eo_EG2_KEV_actual]>[Cycle_Water_Bleed_Eo_EG2_KEV_optimum],1,0)
1 | Total_Steam_To_Stripping_Column_EG2_KEV | 0 |  | 2 |  | 0 |  |  | 0 | 1 |  | if([Total_Steam_To_Stripping_Column_EG2_KEV_actual]>[Total_Steam_To_Stripping_Column_EG2_KEV_optimum],1,0)
1 | C4310_Bottom_Pressure_KEV | 0 |  | 1 |  | 0 |  |  | 0 | 1 |  | if([C4310_Bottom_Pressure_KEV_actual]>[C4310_Bottom_Pressure_KEV_optimum],1,0)
1 | Glycol_Reactor_R_4520_Inlet_KEV | 0 |  | 2 |  | 0 |  |  | 0 | 1 |  | if([Glycol_Reactor_R_4520_Inlet_KEV_actual]>[Glycol_Reactor_R_4520_Inlet_KEV_optimum],1,0)
1 | Steam_Flow_E_4523_KEV | 0 |  | 3 |  | 0 |  |  | 0 | 1 |  | if([Steam_Flow_E_4523_KEV_actual]>[Steam_Flow_E_4523_KEV_optimum],1,0)
1 | Reactor_Outlet_R_4520_Leg_Temp_Delta_KEV | 0 |  | 2 |  | 0 |  |  | 0 | 1 |  | if([Reactor_Outlet_R_4520_Leg_Temp_Delta_KEV_actual]<[Reactor_Outlet_R_4520_Leg_Temp_Delta_KEV_optimum],1,0)
1 | Recycle_Water_Tank_Meg_EG2_KEV | 0 |  | 5 |  | 0 |  |  | 0 | 1 |  | if([Recycle_Water_Tank_Meg_EG2_KEV_actual]>[Recycle_Water_Tank_Meg_EG2_KEV_optimum],1,0)
1 | Treated_Water_To_1st_Effect_Evaporator_C_4531_KEV | 0 |  | 3 |  | 0 |  |  | 0 | 1 |  | if([Treated_Water_To_1st_Effect_Evaporator_C_4531_KEV_actual]>[Treated_Water_To_1st_Effect_Evaporator_C_4531_KEV_optimum],1,0)
1 | Treated_Water_To_2nd_Effect_Evaporator_C_4532_KEV | 0 |  | 3 |  | 0 |  |  | 0 | 1 |  | if([Treated_Water_To_2nd_Effect_Evaporator_C_4532_KEV_actual]>[Treated_Water_To_2nd_Effect_Evaporator_C_4532_KEV_optimum],1,0)
1 | Treated_Water_To_3rd_Effect_Evaporator_C_4533_KEV | 0 |  | 3 |  | 0 |  |  | 0 | 1 |  | if([Treated_Water_To_3rd_Effect_Evaporator_C_4533_KEV_actual]>[Treated_Water_To_3rd_Effect_Evaporator_C_4533_KEV_optimum],1,0)
1 | Treated_Water_To_4th_Effect_Evaporator_C_4534_KEV | 0 |  | 3 |  | 0 |  |  | 0 | 1 |  | if([Treated_Water_To_4th_Effect_Evaporator_C_4534_KEV_actual]>[Treated_Water_To_4th_Effect_Evaporator_C_4534_KEV_optimum],1,0)
1 | Treated_Water_To_5th_Effect_Evaporator_C_4535_KEV | 0 |  | 3 |  | 0 |  |  | 0 | 1 |  | if([Treated_Water_To_5th_Effect_Evaporator_C_4535_KEV_actual]>[Treated_Water_To_5th_Effect_Evaporator_C_4535_KEV_optimum],1,0)
1 | 5th_Effect_Evaporator_C_4535_Overhead_Pressure_KEV | 0 |  | 1 |  | 0 |  |  | 0 | 1 |  | if([5th_Effect_Evaporator_C_4535_Overhead_Pressure_KEV_actual]>[5th_Effect_Evaporator_C_4535_Overhead_Pressure_KEV_optimum],1,0)
1 | Critical_Tray_Temperature_C_4620_KEV | 0 |  | 2 |  | 0 |  |  | 0 | 1 |  | if([Critical_Tray_Temperature_C_4620_KEV_actual]>[Critical_Tray_Temperature_C_4620_KEV_optimum],1,0)
1 | Total_Reboiler_Steam_flow_C_4620_KEV | 0 |  | 3 |  | 0 |  |  | 0 | 1 |  | if([Total_Reboiler_Steam_flow_C_4620_KEV_actual]>[Total_Reboiler_Steam_flow_C_4620_KEV_optimum],1,0)
1 | Chest_Pressure_E_4620_KEV | 0 |  | 1 |  | 0 |  |  | 0 | 1 |  | if([Chest_Pressure_E_4620_KEV_actual]>[Chest_Pressure_E_4620_KEV_optimum],1,0)
1 | Critical_Tray_Temperature_C_4610_KEV | 0 |  | 2 |  | 0 |  |  | 0 | 1 |  | if([Critical_Tray_Temperature_C_4610_KEV_actual]>[Critical_Tray_Temperature_C_4610_KEV_optimum],1,0)
1 | Reboiler_Steam_flow_E_4610_KEV | 0 |  | 3 |  | 0 |  |  | 0 | 1 |  | if([Reboiler_Steam_flow_E_4610_KEV_actual]>[Reboiler_Steam_flow_E_4610_KEV_optimum],1,0)
1 | Chest_Pressure_E_4610_KEV | 0 |  | 1 |  | 0 |  |  | 0 | 1 |  | if([Chest_Pressure_E_4610_KEV_actual]>[Chest_Pressure_E_4610_KEV_optimum],1,0)
1 | Regenerator_C_6220_Bottom_Temp_KEV | 0 |  | 2 |  | 0 |  |  | 0 | 1 |  | if([Regenerator_C_6220_Bottom_Temp_KEV_actual]>[Regenerator_C_6220_Bottom_Temp_KEV_optimum],1,0)
1 | Total_Steam_To_Regenerator_EG3_KEV | 0 |  | 3 |  | 0 |  |  | 0 | 1 |  | if([Total_Steam_To_Regenerator_EG3_KEV_actual]>[Total_Steam_To_Regenerator_EG3_KEV_optimum],1,0)
1 | Fractional_Conversion_Bicarbonate_C_6220_KEV | 0 |  | 5 |  | 0 |  |  | 0 | 1 |  | if([Fractional_Conversion_Bicarbonate_C_6220_KEV_actual]<[Fractional_Conversion_Bicarbonate_C_6220_KEV_optimum],1,0)
1 | Recycle_Water_Tank_Meg_EG3_KEV | 0 |  | 5 |  | 0 |  |  | 0 | 1 |  | if([Recycle_Water_Tank_Meg_EG3_KEV_actual]>[Recycle_Water_Tank_Meg_EG3_KEV_optimum],1,0)
1 | Treated_Water_To_1st_Effect_Evaporator_C_6531_KEV | 0 |  | 3 |  | 0 |  |  | 0 | 1 |  | if([Treated_Water_To_1st_Effect_Evaporator_C_6531_KEV_actual]>[Treated_Water_To_1st_Effect_Evaporator_C_6531_KEV_optimum],1,0)
1 | Treated_Water_To_2nd_Effect_Evaporator_C_6532_KEV | 0 |  | 3 |  | 0 |  |  | 0 | 1 |  | if([Treated_Water_To_2nd_Effect_Evaporator_C_6532_KEV_actual]>[Treated_Water_To_2nd_Effect_Evaporator_C_6532_KEV_optimum],1,0)
1 | Treated_Water_To_3rd_Effect_Evaporator_C_6533_KEV | 0 |  | 3 |  | 0 |  |  | 0 | 1 |  | if([Treated_Water_To_3rd_Effect_Evaporator_C_6533_KEV_actual]>[Treated_Water_To_3rd_Effect_Evaporator_C_6533_KEV_optimum],1,0)
1 | Treated_Water_To_4th_Effect_Evaporator_C_6534_KEV | 0 |  | 3 |  | 0 |  |  | 0 | 1 |  | if([Treated_Water_To_4th_Effect_Evaporator_C_6534_KEV_actual]>[Treated_Water_To_4th_Effect_Evaporator_C_6534_KEV_optimum],1,0)
1 | Treated_Water_To_5th_Effect_Evaporator_C_6535_KEV | 0 |  | 3 |  | 0 |  |  | 0 | 1 |  | if([Treated_Water_To_5th_Effect_Evaporator_C_6535_KEV_actual]>[Treated_Water_To_5th_Effect_Evaporator_C_6535_KEV_optimum],1,0)
1 | Treated_Water_To_6th_Effect_Evaporator_C_6536_KEV | 0 |  | 3 |  | 0 |  |  | 0 | 1 |  | if([Treated_Water_To_6th_Effect_Evaporator_C_6536_KEV_actual]>[Treated_Water_To_6th_Effect_Evaporator_C_6536_KEV_optimum],1,0)
1 | Treated_Water_To_7th_Effect_Evaporator_C_6537_KEV | 0 |  | 3 |  | 0 |  |  | 0 | 1 |  | if([Treated_Water_To_7th_Effect_Evaporator_C_6537_KEV_actual]>[Treated_Water_To_7th_Effect_Evaporator_C_6537_KEV_optimum],1,0)
1 | 7th_Effect_Evaporator_C_6537_Overhead_Pressure_KEV | 0 |  | 1 |  | 0 |  |  | 0 | 1 |  | if([7th_Effect_Evaporator_C_6537_Overhead_Pressure_KEV_actual]>[7th_Effect_Evaporator_C_6537_Overhead_Pressure_KEV_optimum],1,0)
1 | Critical_Tray_Temperature_C_6620_KEV | 0 |  | 2 |  | 0 |  |  | 0 | 1 |  | if([Critical_Tray_Temperature_C_6620_KEV_actual]>[Critical_Tray_Temperature_C_6620_KEV_optimum],1,0)
1 | Total_Reboiler_Steam_flow_C_6620_KEV | 0 |  | 3 |  | 0 |  |  | 0 | 1 |  | if([Total_Reboiler_Steam_flow_C_6620_KEV_actual]>[Total_Reboiler_Steam_flow_C_6620_KEV_optimum],1,0)
1 | Chest_Pressure_E_6620_KEV | 0 |  | 1 |  | 0 |  |  | 0 | 1 |  | if([Chest_Pressure_E_6620_KEV_actual]>[Chest_Pressure_E_6620_KEV_optimum],1,0)
1 | Regenerator_C_2220_Bottom_Temp_KEV_Adjusted | 1 |  | 2 |  | 0 |  |  | 0 | 0
1 | Total_Steam_To_Regenerator_EG1_KEV_Adjusted | 1 |  | 3 |  | 0 |  |  | 0 | 0
1 | Fractional_Conversion_Bicarbonate_C_2220_KEV_Adjusted | 1 |  | 5 |  | 0 |  |  | 0 | 0
1 | Stripper_Column_C_2310_Top_Temp_KEV_Adjusted | 1 |  | 2 |  | 0 |  |  | 0 | 0
1 | Cycle_Water_Bleed_Eo_EG1_KEV_Adjusted | 1 |  | 29 |  | 0 |  |  | 0 | 0
1 | Total_Steam_To_Stripping_Column_EG1_KEV_Adjusted | 1 |  | 3 |  | 0 |  |  | 0 | 0
1 | C2310_Bottom_Pressure_KEV_Adjusted | 1 |  | 1 |  | 0 |  |  | 0 | 0
1 | Glycol_Reactor_R_2520_Inlet_KEV_Adjusted | 1 |  | 2 |  | 0 |  |  | 0 | 0
1 | Steam_Flow_E_2523_KEV_Adjusted | 1 |  | 3 |  | 0 |  |  | 0 | 0
1 | Reactor_Outlet_R_2520_Leg_Temp_Delta_KEV_Adjusted | 1 |  | 2 |  | 0 |  |  | 0 | 0
1 | Recycle_Water_Tank_Meg_EG1_KEV_Adjusted | 1 |  | 5 |  | 0 |  |  | 0 | 0
1 | Treated_Water_To_1st_Effect_Evaporator_C_2531_KEV_Adjusted | 1 |  | 3 |  | 0 |  |  | 0 | 0
1 | Treated_Water_To_2nd_Effect_Evaporator_C_2532_KEV_Adjusted | 1 |  | 3 |  | 0 |  |  | 0 | 0
1 | Treated_Water_To_3rd_Effect_Evaporator_C_2533_KEV_Adjusted | 1 |  | 3 |  | 0 |  |  | 0 | 0
1 | Treated_Water_To_4th_Effect_Evaporator_C_2534_KEV_Adjusted | 1 |  | 3 |  | 0 |  |  | 0 | 0
1 | Treated_Water_To_5th_Effect_Evaporator_C_2535_KEV_Adjusted | 1 |  | 3 |  | 0 |  |  | 0 | 0
1 | 5th_Effect_Evaporator_C_2535_Overhead_Pressure_KEV_Adjusted | 1 |  | 1 |  | 0 |  |  | 0 | 0
1 | Critical_Tray_Temperature_C_2620_KEV_Adjusted | 1 |  | 2 |  | 0 |  |  | 0 | 0
1 | Total_Reboiler_Steam_flow_C_2620_KEV_Adjusted | 1 |  | 3 |  | 0 |  |  | 0 | 0
1 | Chest_Pressure_E_2620_KEV_Adjusted | 1 |  | 1 |  | 0 |  |  | 0 | 0
1 | Critical_Tray_Temperature_C_2610_KEV_Adjusted | 1 |  | 2 |  | 0 |  |  | 0 | 0
1 | Reboiler_Steam_flow_E_2610_KEV_Adjusted | 1 |  | 3 |  | 0 |  |  | 0 | 0
1 | Chest_Pressure_E_2610_KEV_Adjusted | 1 |  | 1 |  | 0 |  |  | 0 | 0
1 | Regenerator_C_4220_Bottom_Temp_KEV_Adjusted | 1 |  | 2 |  | 0 |  |  | 0 | 0
1 | Total_Steam_To_Regenerator_EG2_KEV_Adjusted | 1 |  | 3 |  | 0 |  |  | 0 | 0
1 | Fractional_Conversion_Bicarbonate_C_4220_KEV_Adjusted | 1 |  | 5 |  | 0 |  |  | 0 | 0
1 | Stripper_Column_C_4310_Top_Temp_KEV_Adjusted | 1 |  | 2 |  | 0 |  |  | 0 | 0
1 | Cycle_Water_Bleed_Eo_EG2_KEV_Adjusted | 1 |  | 29 |  | 0 |  |  | 0 | 0
1 | Total_Steam_To_Stripping_Column_EG2_KEV_Adjusted | 1 |  | 3 |  | 0 |  |  | 0 | 0
1 | C4310_Bottom_Pressure_KEV_Adjusted | 1 |  | 1 |  | 0 |  |  | 0 | 0
1 | Glycol_Reactor_R_4520_Inlet_KEV_Adjusted | 1 |  | 2 |  | 0 |  |  | 0 | 0
1 | Steam_Flow_E_4523_KEV_Adjusted | 1 |  | 3 |  | 0 |  |  | 0 | 0
1 | Reactor_Outlet_R_4520_Leg_Temp_Delta_KEV_Adjusted | 1 |  | 2 |  | 0 |  |  | 0 | 0
1 | Recycle_Water_Tank_Meg_EG2_KEV_Adjusted | 1 |  | 5 |  | 0 |  |  | 0 | 0
1 | Treated_Water_To_1st_Effect_Evaporator_C_4531_KEV_Adjusted | 1 |  | 3 |  | 0 |  |  | 0 | 0
1 | Treated_Water_To_2nd_Effect_Evaporator_C_4532_KEV_Adjusted | 1 |  | 3 |  | 0 |  |  | 0 | 0
1 | Treated_Water_To_3rd_Effect_Evaporator_C_4533_KEV_Adjusted | 1 |  | 3 |  | 0 |  |  | 0 | 0
1 | Treated_Water_To_4th_Effect_Evaporator_C_4534_KEV_Adjusted | 1 |  | 3 |  | 0 |  |  | 0 | 0
1 | Treated_Water_To_5th_Effect_Evaporator_C_4535_KEV_Adjusted | 1 |  | 3 |  | 0 |  |  | 0 | 0
1 | 5th_Effect_Evaporator_C_4535_Overhead_Pressure_KEV_Adjusted | 1 |  | 1 |  | 0 |  |  | 0 | 0
1 | Critical_Tray_Temperature_C_4620_KEV_Adjusted | 1 |  | 2 |  | 0 |  |  | 0 | 0
1 | Total_Reboiler_Steam_flow_C_4620_KEV_Adjusted | 1 |  | 3 |  | 0 |  |  | 0 | 0
1 | Chest_Pressure_E_4620_KEV_Adjusted | 1 |  | 1 |  | 0 |  |  | 0 | 0
1 | Critical_Tray_Temperature_C_4610_KEV_Adjusted | 1 |  | 2 |  | 0 |  |  | 0 | 0
1 | Reboiler_Steam_flow_E_4610_KEV_Adjusted | 1 |  | 3 |  | 0 |  |  | 0 | 0
1 | Chest_Pressure_E_4610_KEV_Adjusted | 1 |  | 1 |  | 0 |  |  | 0 | 0
1 | Regenerator_C_6220_Bottom_Temp_KEV_Adjusted | 1 |  | 2 |  | 0 |  |  | 0 | 0
1 | Total_Steam_To_Regenerator_EG3_KEV_Adjusted | 1 |  | 3 |  | 0 |  |  | 0 | 0
1 | Fractional_Conversion_Bicarbonate_C_6220_KEV_Adjusted | 1 |  | 5 |  | 0 |  |  | 0 | 0
1 | Recycle_Water_Tank_Meg_EG3_KEV_Adjusted | 1 |  | 5 |  | 0 |  |  | 0 | 0
1 | Treated_Water_To_1st_Effect_Evaporator_C_6531_KEV_Adjusted | 1 |  | 3 |  | 0 |  |  | 0 | 0
1 | Treated_Water_To_2nd_Effect_Evaporator_C_6532_KEV_Adjusted | 1 |  | 3 |  | 0 |  |  | 0 | 0
1 | Treated_Water_To_3rd_Effect_Evaporator_C_6533_KEV_Adjusted | 1 |  | 3 |  | 0 |  |  | 0 | 0
1 | Treated_Water_To_4th_Effect_Evaporator_C_6534_KEV_Adjusted | 1 |  | 3 |  | 0 |  |  | 0 | 0
1 | Treated_Water_To_5th_Effect_Evaporator_C_6535_KEV_Adjusted | 1 |  | 3 |  | 0 |  |  | 0 | 0
1 | Treated_Water_To_6th_Effect_Evaporator_C_6536_KEV_Adjusted | 1 |  | 3 |  | 0 |  |  | 0 | 0
1 | Treated_Water_To_7th_Effect_Evaporator_C_6537_KEV_Adjusted | 1 |  | 3 |  | 0 |  |  | 0 | 0
1 | 7th_Effect_Evaporator_C_6537_Overhead_Pressure_KEV_Adjusted | 1 |  | 1 |  | 0 |  |  | 0 | 0
1 | Critical_Tray_Temperature_C_6620_KEV_Adjusted | 1 |  | 2 |  | 0 |  |  | 0 | 0
1 | Total_Reboiler_Steam_flow_C_6620_KEV_Adjusted | 1 |  | 3 |  | 0 |  |  | 0 | 0
1 | Chest_Pressure_E_6620_KEV_Adjusted | 1 |  | 1 |  | 0 |  |  | 0 | 0
1 | ECT_Eth_Total_energy | 0 |  | 17 |  | 0 |  |  | 0 | 1
1 | ECT_EG1_Total_energy | 0 |  | 17 |  | 0 |  |  | 0 | 1
1 | ECT_EG2_Total_energy | 0 |  | 17 |  | 0 |  |  | 0 | 1
1 | ECT_EG3_Total_energy | 0 |  | 17 |  | 0 |  |  | 0 | 1
1 | ECT_LAO_Total_energy | 0 |  | 17 |  | 0 |  |  | 0 | 1
1 | ECT_UO_Total_energy | 0 |  | 17 |  | 0 |  |  | 0 | 1
1 | ECT_all_plants_Total_energy | 0 |  | 17 |  | 0 |  |  | 0 | 1
1 | ECT_Eth_SEU_energy | 0 |  | 17 |  | 0 |  |  | 0 | 1
1 | ECT_EG1_SEU_energy | 0 |  | 17 |  | 0 |  |  | 0 | 1
1 | ECT_EG2_SEU_energy | 0 |  | 17 |  | 0 |  |  | 0 | 1
1 | ECT_EG3_SEU_energy | 0 |  | 17 |  | 0 |  |  | 0 | 1
1 | ECT_LAO_SEU_energy | 0 |  | 17 |  | 0 |  |  | 0 | 1
1 | ECT_UO_SEU_energy | 0 |  | 17 |  | 0 |  |  | 0 | 1
1 | ECT_all_plants_SEU_energy | 0 |  | 17 |  | 0 |  |  | 0 | 1
1 | ECT_Eth_Non_SEU_energy | 0 |  | 17 |  | 0 |  |  | 0 | 1
1 | ECT_EG1_Non_SEU_energy | 0 |  | 17 |  | 0 |  |  | 0 | 1
1 | ECT_EG2_Non_SEU_energy | 0 |  | 17 |  | 0 |  |  | 0 | 1
1 | ECT_EG3_Non_SEU_energy | 0 |  | 17 |  | 0 |  |  | 0 | 1
1 | ECT_LAO_Non_SEU_energy | 0 |  | 17 |  | 0 |  |  | 0 | 1
1 | ECT_UO_Non_SEU_energy | 0 |  | 17 |  | 0 |  |  | 0 | 1
1 | ECT_all_plants_non_SEU_energy | 0 |  | 17 |  | 0 |  |  | 0 | 1
1 | ECT_Eth_SEU_percent_energy | 0 |  | 5 |  | 0 |  |  | 0 | 1
1 | ECT_EG1_SEU_percent_energy | 0 |  | 5 |  | 0 |  |  | 0 | 1
1 | ECT_EG2_SEU_percent_energy | 0 |  | 5 |  | 0 |  |  | 0 | 1
1 | ECT_EG3_SEU_percent_energy | 0 |  | 5 |  | 0 |  |  | 0 | 1
1 | ECT_LAO_SEU_percent_energy | 0 |  | 5 |  | 0 |  |  | 0 | 1
1 | ECT_UO_SEU_percent_energy | 0 |  | 5 |  | 0 |  |  | 0 | 1
1 | ECT_all_SEU_percent_energy | 0 |  | 5 |  | 0 |  |  | 0 | 1
1 | ECT_Eth_SEU_energy_reduction | 0 |  | 17 |  | 0 |  |  | 0 | 1
1 | ECT_EG1_SEU_energy_reduction | 0 |  | 17 |  | 0 |  |  | 0 | 1
1 | ECT_EG2_SEU_energy_reduction | 0 |  | 17 |  | 0 |  |  | 0 | 1
1 | ECT_EG3_SEU_energy_reduction | 0 |  | 17 |  | 0 |  |  | 0 | 1
1 | ECT_LAO_SEU_energy_reduction | 0 |  | 17 |  | 0 |  |  | 0 | 1
1 | ECT_UO_SEU_energy_reduction | 0 |  | 17 |  | 0 |  |  | 0 | 1
1 | ECT_all_SEU_energy_reduction | 0 |  | 17 |  | 0 |  |  | 0 | 1
1 | ECT_Eth_Total_energy_reduction | 0 |  | 17 |  | 0 |  |  | 0 | 1
1 | ECT_EG1_Total_energy_reduction | 0 |  | 17 |  | 0 |  |  | 0 | 1
1 | ECT_EG2_Total_energy_reduction | 0 |  | 17 |  | 0 |  |  | 0 | 1
1 | ECT_EG3_Total_energy_reduction | 0 |  | 17 |  | 0 |  |  | 0 | 1
1 | ECT_LAO_Total_energy_reduction | 0 |  | 17 |  | 0 |  |  | 0 | 1
1 | ECT_UO_Total_energy_reduction | 0 |  | 17 |  | 0 |  |  | 0 | 1
1 | ECT_all_Total_energy_reduction | 0 |  | 17 |  | 0 |  |  | 0 | 1
1 | ECT_Eth_Total_energy_reduction_perc | 0 |  | 5 |  | 0 |  |  | 0 | 1
1 | ECT_EG1_Total_energy_reduction_perc | 0 |  | 5 |  | 0 |  |  | 0 | 1
1 | ECT_EG2_Total_energy_reduction_perc | 0 |  | 5 |  | 0 |  |  | 0 | 1
1 | ECT_EG3_Total_energy_reduction_perc | 0 |  | 5 |  | 0 |  |  | 0 | 1
1 | ECT_LAO_Total_energy_reduction_perc | 0 |  | 5 |  | 0 |  |  | 0 | 1
1 | ECT_UO_Total_energy_reduction_perc | 0 |  | 5 |  | 0 |  |  | 0 | 1
1 | ECT_all_Total_energy_reduction_perc | 0 |  | 5 |  | 0 |  |  | 0 | 1
1 | ECT_elect_Eth_Total_energy | 0 |  | 17 |  | 0 |  |  | 0 | 1
1 | ECT_elect_EG1_Total_energy | 0 |  | 17 |  | 0 |  |  | 0 | 1
1 | ECT_elect_EG2_Total_energy | 0 |  | 17 |  | 0 |  |  | 0 | 1
1 | ECT_elect_EG3_Total_energy | 0 |  | 17 |  | 0 |  |  | 0 | 1
1 | ECT_elect_LAO_Total_energy | 0 |  | 17 |  | 0 |  |  | 0 | 1
1 | ECT_elect_UO_Total_energy | 0 |  | 17 |  | 0 |  |  | 0 | 1
1 | ECT_elect_all_plants_Total_energy | 0 |  | 17 |  | 0 |  |  | 0 | 1
1 | ECT_elect_Eth_SEU_energy | 0 |  | 17 |  | 0 |  |  | 0 | 1
1 | ECT_elect_EG1_SEU_energy | 0 |  | 17 |  | 0 |  |  | 0 | 1
1 | ECT_elect_EG2_SEU_energy | 0 |  | 17 |  | 0 |  |  | 0 | 1
1 | ECT_elect_EG3_SEU_energy | 0 |  | 17 |  | 0 |  |  | 0 | 1
1 | ECT_elect_LAO_SEU_energy | 0 |  | 17 |  | 0 |  |  | 0 | 1
1 | ECT_elect_UO_SEU_energy | 0 |  | 17 |  | 0 |  |  | 0 | 1
1 | ECT_elect_all_plants_SEU_energy | 0 |  | 17 |  | 0 |  |  | 0 | 1
1 | ECT_elect_Eth_Non_SEU_energy | 0 |  | 17 |  | 0 |  |  | 0 | 1
1 | ECT_elect_EG1_Non_SEU_energy | 0 |  | 17 |  | 0 |  |  | 0 | 1
1 | ECT_elect_EG2_Non_SEU_energy | 0 |  | 17 |  | 0 |  |  | 0 | 1
1 | ECT_elect_EG3_Non_SEU_energy | 0 |  | 17 |  | 0 |  |  | 0 | 1
1 | ECT_elect_LAO_Non_SEU_energy | 0 |  | 17 |  | 0 |  |  | 0 | 1
1 | ECT_elect_UO_Non_SEU_energy | 0 |  | 17 |  | 0 |  |  | 0 | 1
1 | ECT_elect_all_plants_non_SEU_energy | 0 |  | 17 |  | 0 |  |  | 0 | 1
1 | ECT_elect_Eth_SEU_percent_energy | 0 |  | 5 |  | 0 |  |  | 0 | 1
1 | ECT_elect_EG1_SEU_percent_energy | 0 |  | 5 |  | 0 |  |  | 0 | 1
1 | ECT_elect_EG2_SEU_percent_energy | 0 |  | 5 |  | 0 |  |  | 0 | 1
1 | ECT_elect_EG3_SEU_percent_energy | 0 |  | 5 |  | 0 |  |  | 0 | 1
1 | ECT_elect_LAO_SEU_percent_energy | 0 |  | 5 |  | 0 |  |  | 0 | 1
1 | ECT_elect_UO_SEU_percent_energy | 0 |  | 5 |  | 0 |  |  | 0 | 1
1 | ECT_elect_Eth_SEU_energy_reduction | 0 |  | 17 |  | 0 |  |  | 0 | 1
1 | ECT_elect_EG1_SEU_energy_reduction | 0 |  | 17 |  | 0 |  |  | 0 | 1
1 | ECT_elect_EG2_SEU_energy_reduction | 0 |  | 17 |  | 0 |  |  | 0 | 1
1 | ECT_elect_EG3_SEU_energy_reduction | 0 |  | 17 |  | 0 |  |  | 0 | 1
1 | ECT_elect_LAO_SEU_energy_reduction | 0 |  | 17 |  | 0 |  |  | 0 | 1
1 | ECT_elect_UO_SEU_energy_reduction | 0 |  | 17 |  | 0 |  |  | 0 | 1
1 | ECT_elect_Eth_Total_energy_reduction | 0 |  | 17 |  | 0 |  |  | 0 | 1
1 | ECT_elect_EG1_Total_energy_reduction | 0 |  | 17 |  | 0 |  |  | 0 | 1
1 | ECT_elect_EG2_Total_energy_reduction | 0 |  | 17 |  | 0 |  |  | 0 | 1
1 | ECT_elect_EG3_Total_energy_reduction | 0 |  | 17 |  | 0 |  |  | 0 | 1
1 | ECT_elect_LAO_Total_energy_reduction | 0 |  | 17 |  | 0 |  |  | 0 | 1
1 | ECT_elect_UO_Total_energy_reduction | 0 |  | 17 |  | 0 |  |  | 0 | 1
1 | ECT_elect_Eth_Total_energy_reduction_perc | 0 |  | 5 |  | 0 |  |  | 0 | 1
1 | ECT_elect_EG1_Total_energy_reduction_perc | 0 |  | 5 |  | 0 |  |  | 0 | 1
1 | ECT_elect_EG2_Total_energy_reduction_perc | 0 |  | 5 |  | 0 |  |  | 0 | 1
1 | ECT_elect_EG3_Total_energy_reduction_perc | 0 |  | 5 |  | 0 |  |  | 0 | 1
1 | ECT_elect_LAO_Total_energy_reduction_perc | 0 |  | 5 |  | 0 |  |  | 0 | 1
1 | ECT_elect_UO_Total_energy_reduction_perc | 0 |  | 5 |  | 0 |  |  | 0 | 1
1 | ECT_fuel_Eth_Total_energy | 0 |  | 17 |  | 0 |  |  | 0 | 1
1 | ECT_fuel_EG1_Total_energy | 0 |  | 17 |  | 0 |  |  | 0 | 1
1 | ECT_fuel_EG2_Total_energy | 0 |  | 17 |  | 0 |  |  | 0 | 1
1 | ECT_fuel_EG3_Total_energy | 0 |  | 17 |  | 0 |  |  | 0 | 1
1 | ECT_fuel_LAO_Total_energy | 0 |  | 17 |  | 0 |  |  | 0 | 1
1 | ECT_fuel_UO_Total_energy | 0 |  | 17 |  | 0 |  |  | 0 | 1
1 | ECT_fuel_all_plants_Total_energy | 0 |  | 17 |  | 0 |  |  | 0 | 1
1 | ECT_fuel_Eth_SEU_energy | 0 |  | 17 |  | 0 |  |  | 0 | 1
1 | ECT_fuel_EG1_SEU_energy | 0 |  | 17 |  | 0 |  |  | 0 | 1
1 | ECT_fuel_EG2_SEU_energy | 0 |  | 17 |  | 0 |  |  | 0 | 1
1 | ECT_fuel_EG3_SEU_energy | 0 |  | 17 |  | 0 |  |  | 0 | 1
1 | ECT_fuel_LAO_SEU_energy | 0 |  | 17 |  | 0 |  |  | 0 | 1
1 | ECT_fuel_UO_SEU_energy | 0 |  | 17 |  | 0 |  |  | 0 | 1
1 | ECT_fuel_all_plants_SEU_energy | 0 |  | 17 |  | 0 |  |  | 0 | 1
1 | ECT_fuel_Eth_Non_SEU_energy | 0 |  | 17 |  | 0 |  |  | 0 | 1
1 | ECT_fuel_EG1_Non_SEU_energy | 0 |  | 17 |  | 0 |  |  | 0 | 1
1 | ECT_fuel_EG2_Non_SEU_energy | 0 |  | 17 |  | 0 |  |  | 0 | 1
1 | ECT_fuel_EG3_Non_SEU_energy | 0 |  | 17 |  | 0 |  |  | 0 | 1
1 | ECT_fuel_LAO_Non_SEU_energy | 0 |  | 17 |  | 0 |  |  | 0 | 1
1 | ECT_fuel_UO_Non_SEU_energy | 0 |  | 17 |  | 0 |  |  | 0 | 1
1 | ECT_fuel_all_plants_non_SEU_energy | 0 |  | 17 |  | 0 |  |  | 0 | 1
1 | ECT_fuel_Eth_SEU_percent_energy | 0 |  | 5 |  | 0 |  |  | 0 | 1
1 | ECT_fuel_EG1_SEU_percent_energy | 0 |  | 5 |  | 0 |  |  | 0 | 1
1 | ECT_fuel_EG2_SEU_percent_energy | 0 |  | 5 |  | 0 |  |  | 0 | 1
1 | ECT_fuel_EG3_SEU_percent_energy | 0 |  | 5 |  | 0 |  |  | 0 | 1
1 | ECT_fuel_LAO_SEU_percent_energy | 0 |  | 5 |  | 0 |  |  | 0 | 1
1 | ECT_fuel_UO_SEU_percent_energy | 0 |  | 5 |  | 0 |  |  | 0 | 1
1 | ECT_fuel_Eth_SEU_energy_reduction | 0 |  | 17 |  | 0 |  |  | 0 | 1
1 | ECT_fuel_EG1_SEU_energy_reduction | 0 |  | 17 |  | 0 |  |  | 0 | 1
1 | ECT_fuel_EG2_SEU_energy_reduction | 0 |  | 17 |  | 0 |  |  | 0 | 1
1 | ECT_fuel_EG3_SEU_energy_reduction | 0 |  | 17 |  | 0 |  |  | 0 | 1
1 | ECT_fuel_LAO_SEU_energy_reduction | 0 |  | 17 |  | 0 |  |  | 0 | 1
1 | ECT_fuel_UO_SEU_energy_reduction | 0 |  | 17 |  | 0 |  |  | 0 | 1
1 | ECT_fuel_Eth_Total_energy_reduction | 0 |  | 17 |  | 0 |  |  | 0 | 1
1 | ECT_fuel_EG1_Total_energy_reduction | 0 |  | 17 |  | 0 |  |  | 0 | 1
1 | ECT_fuel_EG2_Total_energy_reduction | 0 |  | 17 |  | 0 |  |  | 0 | 1
1 | ECT_fuel_EG3_Total_energy_reduction | 0 |  | 17 |  | 0 |  |  | 0 | 1
1 | ECT_fuel_LAO_Total_energy_reduction | 0 |  | 17 |  | 0 |  |  | 0 | 1
1 | ECT_fuel_UO_Total_energy_reduction | 0 |  | 17 |  | 0 |  |  | 0 | 1
1 | ECT_fuel_Eth_Total_energy_reduction_perc | 0 |  | 5 |  | 0 |  |  | 0 | 1
1 | ECT_fuel_EG1_Total_energy_reduction_perc | 0 |  | 5 |  | 0 |  |  | 0 | 1
1 | ECT_fuel_EG2_Total_energy_reduction_perc | 0 |  | 5 |  | 0 |  |  | 0 | 1
1 | ECT_fuel_EG3_Total_energy_reduction_perc | 0 |  | 5 |  | 0 |  |  | 0 | 1
1 | ECT_fuel_LAO_Total_energy_reduction_perc | 0 |  | 5 |  | 0 |  |  | 0 | 1
1 | ECT_fuel_UO_Total_energy_reduction_perc | 0 |  | 5 |  | 0 |  |  | 0 | 1
1 | ECT_LP_Steam_Eth_Total_energy | 0 |  | 17 |  | 0 |  |  | 0 | 1
1 | ECT_LP_Steam_EG1_Total_energy | 0 |  | 17 |  | 0 |  |  | 0 | 1
1 | ECT_LP_Steam_EG2_Total_energy | 0 |  | 17 |  | 0 |  |  | 0 | 1
1 | ECT_LP_Steam_EG3_Total_energy | 0 |  | 17 |  | 0 |  |  | 0 | 1
1 | ECT_LP_Steam_LAO_Total_energy | 0 |  | 17 |  | 0 |  |  | 0 | 1
1 | ECT_LP_Steam_UO_Total_energy | 0 |  | 17 |  | 0 |  |  | 0 | 1
1 | ECT_LP_Steam_all_plants_Total_energy | 0 |  | 17 |  | 0 |  |  | 0 | 1
1 | ECT_LP_Steam_Eth_SEU_energy | 0 |  | 17 |  | 0 |  |  | 0 | 1
1 | ECT_LP_Steam_EG1_SEU_energy | 0 |  | 17 |  | 0 |  |  | 0 | 1
1 | ECT_LP_Steam_EG2_SEU_energy | 0 |  | 17 |  | 0 |  |  | 0 | 1
1 | ECT_LP_Steam_EG3_SEU_energy | 0 |  | 17 |  | 0 |  |  | 0 | 1
1 | ECT_LP_Steam_LAO_SEU_energy | 0 |  | 17 |  | 0 |  |  | 0 | 1
1 | ECT_LP_Steam_UO_SEU_energy | 0 |  | 17 |  | 0 |  |  | 0 | 1
1 | ECT_LP_Steam_all_plants_SEU_energy | 0 |  | 17 |  | 0 |  |  | 0 | 1
1 | ECT_LP_Steam_Eth_Non_SEU_energy | 0 |  | 17 |  | 0 |  |  | 0 | 1
1 | ECT_LP_Steam_EG1_Non_SEU_energy | 0 |  | 17 |  | 0 |  |  | 0 | 1
1 | ECT_LP_Steam_EG2_Non_SEU_energy | 0 |  | 17 |  | 0 |  |  | 0 | 1
1 | ECT_LP_Steam_EG3_Non_SEU_energy | 0 |  | 17 |  | 0 |  |  | 0 | 1
1 | ECT_LP_Steam_LAO_Non_SEU_energy | 0 |  | 17 |  | 0 |  |  | 0 | 1
1 | ECT_LP_Steam_UO_Non_SEU_energy | 0 |  | 17 |  | 0 |  |  | 0 | 1
1 | ECT_LP_Steam_all_plants_non_SEU_energy | 0 |  | 17 |  | 0 |  |  | 0 | 1
1 | ECT_LP_Steam_Eth_SEU_percent_energy | 0 |  | 5 |  | 0 |  |  | 0 | 1
1 | ECT_LP_Steam_EG1_SEU_percent_energy | 0 |  | 5 |  | 0 |  |  | 0 | 1
1 | ECT_LP_Steam_EG2_SEU_percent_energy | 0 |  | 5 |  | 0 |  |  | 0 | 1
1 | ECT_LP_Steam_EG3_SEU_percent_energy | 0 |  | 5 |  | 0 |  |  | 0 | 1
1 | ECT_LP_Steam_LAO_SEU_percent_energy | 0 |  | 5 |  | 0 |  |  | 0 | 1
1 | ECT_LP_Steam_UO_SEU_percent_energy | 0 |  | 5 |  | 0 |  |  | 0 | 1
1 | ECT_LP_Steam_Eth_SEU_energy_reduction | 0 |  | 17 |  | 0 |  |  | 0 | 1
1 | ECT_LP_Steam_EG1_SEU_energy_reduction | 0 |  | 17 |  | 0 |  |  | 0 | 1
1 | ECT_LP_Steam_EG2_SEU_energy_reduction | 0 |  | 17 |  | 0 |  |  | 0 | 1
1 | ECT_LP_Steam_EG3_SEU_energy_reduction | 0 |  | 17 |  | 0 |  |  | 0 | 1
1 | ECT_LP_Steam_LAO_SEU_energy_reduction | 0 |  | 17 |  | 0 |  |  | 0 | 1
1 | ECT_LP_Steam_UO_SEU_energy_reduction | 0 |  | 17 |  | 0 |  |  | 0 | 1
1 | ECT_LP_Steam_Eth_Total_energy_reduction | 0 |  | 17 |  | 0 |  |  | 0 | 1
1 | ECT_LP_Steam_EG1_Total_energy_reduction | 0 |  | 17 |  | 0 |  |  | 0 | 1
1 | ECT_LP_Steam_EG2_Total_energy_reduction | 0 |  | 17 |  | 0 |  |  | 0 | 1
1 | ECT_LP_Steam_EG3_Total_energy_reduction | 0 |  | 17 |  | 0 |  |  | 0 | 1
1 | ECT_LP_Steam_LAO_Total_energy_reduction | 0 |  | 17 |  | 0 |  |  | 0 | 1
1 | ECT_LP_Steam_UO_Total_energy_reduction | 0 |  | 17 |  | 0 |  |  | 0 | 1
1 | ECT_LP_Steam_Eth_Total_energy_reduction_perc | 0 |  | 5 |  | 0 |  |  | 0 | 1
1 | ECT_LP_Steam_EG1_Total_energy_reduction_perc | 0 |  | 5 |  | 0 |  |  | 0 | 1
1 | ECT_LP_Steam_EG2_Total_energy_reduction_perc | 0 |  | 5 |  | 0 |  |  | 0 | 1
1 | ECT_LP_Steam_EG3_Total_energy_reduction_perc | 0 |  | 5 |  | 0 |  |  | 0 | 1
1 | ECT_LP_Steam_LAO_Total_energy_reduction_perc | 0 |  | 5 |  | 0 |  |  | 0 | 1
1 | ECT_LP_Steam_UO_Total_energy_reduction_perc | 0 |  | 5 |  | 0 |  |  | 0 | 1
1 | ECT_MP_Steam_Eth_Total_energy | 0 |  | 17 |  | 0 |  |  | 0 | 1
1 | ECT_MP_Steam_EG1_Total_energy | 0 |  | 17 |  | 0 |  |  | 0 | 1
1 | ECT_MP_Steam_EG2_Total_energy | 0 |  | 17 |  | 0 |  |  | 0 | 1
1 | ECT_MP_Steam_EG3_Total_energy | 0 |  | 17 |  | 0 |  |  | 0 | 1
1 | ECT_MP_Steam_LAO_Total_energy | 0 |  | 17 |  | 0 |  |  | 0 | 1
1 | ECT_MP_Steam_UO_Total_energy | 0 |  | 17 |  | 0 |  |  | 0 | 1
1 | ECT_MP_Steam_all_plants_Total_energy | 0 |  | 17 |  | 0 |  |  | 0 | 1
1 | ECT_MP_Steam_Eth_SEU_energy | 0 |  | 17 |  | 0 |  |  | 0 | 1
1 | ECT_MP_Steam_EG1_SEU_energy | 0 |  | 17 |  | 0 |  |  | 0 | 1
1 | ECT_MP_Steam_EG2_SEU_energy | 0 |  | 17 |  | 0 |  |  | 0 | 1
1 | ECT_MP_Steam_EG3_SEU_energy | 0 |  | 17 |  | 0 |  |  | 0 | 1
1 | ECT_MP_Steam_LAO_SEU_energy | 0 |  | 17 |  | 0 |  |  | 0 | 1
1 | ECT_MP_Steam_UO_SEU_energy | 0 |  | 17 |  | 0 |  |  | 0 | 1
1 | ECT_MP_Steam_all_plants_SEU_energy | 0 |  | 17 |  | 0 |  |  | 0 | 1
1 | ECT_MP_Steam_Eth_Non_SEU_energy | 0 |  | 17 |  | 0 |  |  | 0 | 1
1 | ECT_MP_Steam_EG1_Non_SEU_energy | 0 |  | 17 |  | 0 |  |  | 0 | 1
1 | ECT_MP_Steam_EG2_Non_SEU_energy | 0 |  | 17 |  | 0 |  |  | 0 | 1
1 | ECT_MP_Steam_EG3_Non_SEU_energy | 0 |  | 17 |  | 0 |  |  | 0 | 1
1 | ECT_MP_Steam_LAO_Non_SEU_energy | 0 |  | 17 |  | 0 |  |  | 0 | 1
1 | ECT_MP_Steam_UO_Non_SEU_energy | 0 |  | 17 |  | 0 |  |  | 0 | 1
1 | ECT_MP_Steam_all_plants_non_SEU_energy | 0 |  | 17 |  | 0 |  |  | 0 | 1
1 | ECT_MP_Steam_Eth_SEU_percent_energy | 0 |  | 5 |  | 0 |  |  | 0 | 1
1 | ECT_MP_Steam_EG1_SEU_percent_energy | 0 |  | 5 |  | 0 |  |  | 0 | 1
1 | ECT_MP_Steam_EG2_SEU_percent_energy | 0 |  | 5 |  | 0 |  |  | 0 | 1
1 | ECT_MP_Steam_EG3_SEU_percent_energy | 0 |  | 5 |  | 0 |  |  | 0 | 1
1 | ECT_MP_Steam_LAO_SEU_percent_energy | 0 |  | 5 |  | 0 |  |  | 0 | 1
1 | ECT_MP_Steam_UO_SEU_percent_energy | 0 |  | 5 |  | 0 |  |  | 0 | 1
1 | ECT_MP_Steam_Eth_SEU_energy_reduction | 0 |  | 17 |  | 0 |  |  | 0 | 1
1 | ECT_MP_Steam_EG1_SEU_energy_reduction | 0 |  | 17 |  | 0 |  |  | 0 | 1
1 | ECT_MP_Steam_EG2_SEU_energy_reduction | 0 |  | 17 |  | 0 |  |  | 0 | 1
1 | ECT_MP_Steam_EG3_SEU_energy_reduction | 0 |  | 17 |  | 0 |  |  | 0 | 1
1 | ECT_MP_Steam_LAO_SEU_energy_reduction | 0 |  | 17 |  | 0 |  |  | 0 | 1
1 | ECT_MP_Steam_UO_SEU_energy_reduction | 0 |  | 17 |  | 0 |  |  | 0 | 1
1 | ECT_MP_Steam_Eth_Total_energy_reduction | 0 |  | 17 |  | 0 |  |  | 0 | 1
1 | ECT_MP_Steam_EG1_Total_energy_reduction | 0 |  | 17 |  | 0 |  |  | 0 | 1
1 | ECT_MP_Steam_EG2_Total_energy_reduction | 0 |  | 17 |  | 0 |  |  | 0 | 1
1 | ECT_MP_Steam_EG3_Total_energy_reduction | 0 |  | 17 |  | 0 |  |  | 0 | 1
1 | ECT_MP_Steam_LAO_Total_energy_reduction | 0 |  | 17 |  | 0 |  |  | 0 | 1
1 | ECT_MP_Steam_UO_Total_energy_reduction | 0 |  | 17 |  | 0 |  |  | 0 | 1
1 | ECT_MP_Steam_Eth_Total_energy_reduction_perc | 0 |  | 5 |  | 0 |  |  | 0 | 1
1 | ECT_MP_Steam_EG1_Total_energy_reduction_perc | 0 |  | 5 |  | 0 |  |  | 0 | 1
1 | ECT_MP_Steam_EG2_Total_energy_reduction_perc | 0 |  | 5 |  | 0 |  |  | 0 | 1
1 | ECT_MP_Steam_EG3_Total_energy_reduction_perc | 0 |  | 5 |  | 0 |  |  | 0 | 1
1 | ECT_MP_Steam_LAO_Total_energy_reduction_perc | 0 |  | 5 |  | 0 |  |  | 0 | 1
1 | ECT_MP_Steam_UO_Total_energy_reduction_perc | 0 |  | 5 |  | 0 |  |  | 0 | 1
1 | ECT_HP_Steam_Eth_Total_energy | 0 |  | 17 |  | 0 |  |  | 0 | 1
1 | ECT_HP_Steam_EG1_Total_energy | 0 |  | 17 |  | 0 |  |  | 0 | 1
1 | ECT_HP_Steam_EG2_Total_energy | 0 |  | 17 |  | 0 |  |  | 0 | 1
1 | ECT_HP_Steam_EG3_Total_energy | 0 |  | 17 |  | 0 |  |  | 0 | 1
1 | ECT_HP_Steam_LAO_Total_energy | 0 |  | 17 |  | 0 |  |  | 0 | 1
1 | ECT_HP_Steam_UO_Total_energy | 0 |  | 17 |  | 0 |  |  | 0 | 1
1 | ECT_HP_Steam_all_plants_Total_energy | 0 |  | 17 |  | 0 |  |  | 0 | 1
1 | ECT_HP_Steam_Eth_SEU_energy | 0 |  | 17 |  | 0 |  |  | 0 | 1
1 | ECT_HP_Steam_EG1_SEU_energy | 0 |  | 17 |  | 0 |  |  | 0 | 1
1 | ECT_HP_Steam_EG2_SEU_energy | 0 |  | 17 |  | 0 |  |  | 0 | 1
1 | ECT_HP_Steam_EG3_SEU_energy | 0 |  | 17 |  | 0 |  |  | 0 | 1
1 | ECT_HP_Steam_LAO_SEU_energy | 0 |  | 17 |  | 0 |  |  | 0 | 1
1 | ECT_HP_Steam_UO_SEU_energy | 0 |  | 17 |  | 0 |  |  | 0 | 1
1 | ECT_HP_Steam_all_plants_SEU_energy | 0 |  | 17 |  | 0 |  |  | 0 | 1
1 | ECT_HP_Steam_Eth_Non_SEU_energy | 0 |  | 17 |  | 0 |  |  | 0 | 1
1 | ECT_HP_Steam_EG1_Non_SEU_energy | 0 |  | 17 |  | 0 |  |  | 0 | 1
1 | ECT_HP_Steam_EG2_Non_SEU_energy | 0 |  | 17 |  | 0 |  |  | 0 | 1
1 | ECT_HP_Steam_EG3_Non_SEU_energy | 0 |  | 17 |  | 0 |  |  | 0 | 1
1 | ECT_HP_Steam_LAO_Non_SEU_energy | 0 |  | 17 |  | 0 |  |  | 0 | 1
1 | ECT_HP_Steam_UO_Non_SEU_energy | 0 |  | 17 |  | 0 |  |  | 0 | 1
1 | ECT_HP_Steam_all_plants_non_SEU_energy | 0 |  | 17 |  | 0 |  |  | 0 | 1
1 | ECT_HP_Steam_Eth_SEU_percent_energy | 0 |  | 5 |  | 0 |  |  | 0 | 1
1 | ECT_HP_Steam_EG1_SEU_percent_energy | 0 |  | 5 |  | 0 |  |  | 0 | 1
1 | ECT_HP_Steam_EG2_SEU_percent_energy | 0 |  | 5 |  | 0 |  |  | 0 | 1
1 | ECT_HP_Steam_EG3_SEU_percent_energy | 0 |  | 5 |  | 0 |  |  | 0 | 1
1 | ECT_HP_Steam_LAO_SEU_percent_energy | 0 |  | 5 |  | 0 |  |  | 0 | 1
1 | ECT_HP_Steam_UO_SEU_percent_energy | 0 |  | 5 |  | 0 |  |  | 0 | 1
1 | ECT_HP_Steam_Eth_SEU_energy_reduction | 0 |  | 17 |  | 0 |  |  | 0 | 1
1 | ECT_HP_Steam_EG1_SEU_energy_reduction | 0 |  | 17 |  | 0 |  |  | 0 | 1
1 | ECT_HP_Steam_EG2_SEU_energy_reduction | 0 |  | 17 |  | 0 |  |  | 0 | 1
1 | ECT_HP_Steam_EG3_SEU_energy_reduction | 0 |  | 17 |  | 0 |  |  | 0 | 1
1 | ECT_HP_Steam_LAO_SEU_energy_reduction | 0 |  | 17 |  | 0 |  |  | 0 | 1
1 | ECT_HP_Steam_UO_SEU_energy_reduction | 0 |  | 17 |  | 0 |  |  | 0 | 1
1 | ECT_HP_Steam_Eth_Total_energy_reduction | 0 |  | 17 |  | 0 |  |  | 0 | 1
1 | ECT_HP_Steam_EG1_Total_energy_reduction | 0 |  | 17 |  | 0 |  |  | 0 | 1
1 | ECT_HP_Steam_EG2_Total_energy_reduction | 0 |  | 17 |  | 0 |  |  | 0 | 1
1 | ECT_HP_Steam_EG3_Total_energy_reduction | 0 |  | 17 |  | 0 |  |  | 0 | 1
1 | ECT_HP_Steam_LAO_Total_energy_reduction | 0 |  | 17 |  | 0 |  |  | 0 | 1
1 | ECT_HP_Steam_UO_Total_energy_reduction | 0 |  | 17 |  | 0 |  |  | 0 | 1
1 | ECT_HP_Steam_Eth_Total_energy_reduction_perc | 0 |  | 5 |  | 0 |  |  | 0 | 1
1 | ECT_HP_Steam_EG1_Total_energy_reduction_perc | 0 |  | 5 |  | 0 |  |  | 0 | 1
1 | ECT_HP_Steam_EG2_Total_energy_reduction_perc | 0 |  | 5 |  | 0 |  |  | 0 | 1
1 | ECT_HP_Steam_EG3_Total_energy_reduction_perc | 0 |  | 5 |  | 0 |  |  | 0 | 1
1 | ECT_HP_Steam_LAO_Total_energy_reduction_perc | 0 |  | 5 |  | 0 |  |  | 0 | 1
1 | ECT_HP_Steam_UO_Total_energy_reduction_perc | 0 |  | 5 |  | 0 |  |  | 0 | 1
1 | ECT_perc_type_Eth_Total_energy | 0 |  | 5 |  | 0 |  |  | 0 | 1
1 | ECT_perc_type_EG1_Total_energy | 0 |  | 5 |  | 0 |  |  | 0 | 1
1 | ECT_perc_type_EG2_Total_energy | 0 |  | 5 |  | 0 |  |  | 0 | 1
1 | ECT_perc_type_EG3_Total_energy | 0 |  | 5 |  | 0 |  |  | 0 | 1
1 | ECT_perc_type_LAO_Total_energy | 0 |  | 5 |  | 0 |  |  | 0 | 1
1 | ECT_perc_type_UO_Total_energy | 0 |  | 5 |  | 0 |  |  | 0 | 1
1 | ECT_perc_type_Eth_elect_energy | 0 |  | 5 |  | 0 |  |  | 0 | 1
1 | ECT_perc_type_EG1_elect_energy | 0 |  | 5 |  | 0 |  |  | 0 | 1
1 | ECT_perc_type_EG2_elect_energy | 0 |  | 5 |  | 0 |  |  | 0 | 1
1 | ECT_perc_type_EG3_elect_energy | 0 |  | 5 |  | 0 |  |  | 0 | 1
1 | ECT_perc_type_LAO_elect_energy | 0 |  | 5 |  | 0 |  |  | 0 | 1
1 | ECT_perc_type_UO_elect_energy | 0 |  | 5 |  | 0 |  |  | 0 | 1
1 | ECT_perc_type_Eth_fuel_energy | 0 |  | 5 |  | 0 |  |  | 0 | 1
1 | ECT_perc_type_EG1_fuel_energy | 0 |  | 5 |  | 0 |  |  | 0 | 1
1 | ECT_perc_type_EG2_fuel_energy | 0 |  | 5 |  | 0 |  |  | 0 | 1
1 | ECT_perc_type_EG3_fuel_energy | 0 |  | 5 |  | 0 |  |  | 0 | 1
1 | ECT_perc_type_LAO_fuel_energy | 0 |  | 5 |  | 0 |  |  | 0 | 1
1 | ECT_perc_type_UO_fuel_energy | 0 |  | 5 |  | 0 |  |  | 0 | 1
1 | ECT_perc_type_Eth_HP_Steam_energy | 0 |  | 5 |  | 0 |  |  | 0 | 1
1 | ECT_perc_type_EG1_HP_Steam_energy | 0 |  | 5 |  | 0 |  |  | 0 | 1
1 | ECT_perc_type_EG2_HP_Steam_energy | 0 |  | 5 |  | 0 |  |  | 0 | 1
1 | ECT_perc_type_EG3_HP_Steam_energy | 0 |  | 5 |  | 0 |  |  | 0 | 1
1 | ECT_perc_type_LAO_HP_Steam_energy | 0 |  | 5 |  | 0 |  |  | 0 | 1
1 | ECT_perc_type_UO_HP_Steam_energy | 0 |  | 5 |  | 0 |  |  | 0 | 1
1 | ECT_perc_type_Eth_MP_Steam_energy | 0 |  | 5 |  | 0 |  |  | 0 | 1
1 | ECT_perc_type_EG1_MP_Steam_energy | 0 |  | 5 |  | 0 |  |  | 0 | 1
1 | ECT_perc_type_EG2_MP_Steam_energy | 0 |  | 5 |  | 0 |  |  | 0 | 1
1 | ECT_perc_type_EG3_MP_Steam_energy | 0 |  | 5 |  | 0 |  |  | 0 | 1
1 | ECT_perc_type_LAO_MP_Steam_energy | 0 |  | 5 |  | 0 |  |  | 0 | 1
1 | ECT_perc_type_UO_MP_Steam_energy | 0 |  | 5 |  | 0 |  |  | 0 | 1
1 | ECT_perc_type_Eth_LP_Steam_energy | 0 |  | 5 |  | 0 |  |  | 0 | 1
1 | ECT_perc_type_EG1_LP_Steam_energy | 0 |  | 5 |  | 0 |  |  | 0 | 1
1 | ECT_perc_type_EG2_LP_Steam_energy | 0 |  | 5 |  | 0 |  |  | 0 | 1
1 | ECT_perc_type_EG3_LP_Steam_energy | 0 |  | 5 |  | 0 |  |  | 0 | 1
1 | ECT_perc_type_LAO_LP_Steam_energy | 0 |  | 5 |  | 0 |  |  | 0 | 1
1 | ECT_perc_type_UO_LP_Steam_energy | 0 |  | 5 |  | 0 |  |  | 0 | 1
1 | EG1_Comp_eff_Adjusted | 0 |  | 5 |  | 0 |  |  | 0 | 0
1 | EG2_Comp_eff_Adjusted | 0 |  | 5 |  | 0 |  |  | 0 | 0
1 | EG3_Comp_eff_Adjusted | 0 |  | 5 |  | 0 |  |  | 0 | 0
1 | EG1_Recycle_Compressor_Power_Adjusted | 0 |  | 5 |  | 0 |  |  | 0 | 0
1 | EG2_Recycle_Compressor_Power_Adjusted | 0 |  | 5 |  | 0 |  |  | 0 | 0
1 | EG3_Recycle_Compressor_Power_Adjusted | 0 |  | 5 |  | 0 |  |  | 0 | 0
1 | Power_to_EG_1_Adjusted | 0 |  | 5 |  | 0 |  |  | 0 | 0
1 | Power_to_EG_2_Adjusted | 0 |  | 5 |  | 0 |  |  | 0 | 0
1 | Power_to_EG_3_Adjusted | 0 |  | 5 |  | 0 |  |  | 0 | 0
1 | Power_to_CO2_Adjusted | 0 |  | 5 |  | 0 |  |  | 0 | 0
1 | Interstage_Cooler_1_Outlet_Temperature | 0 |  | 5 |  | 0 |  |  | 1
1 | Interstage_Cooler_2_Outlet_Temperature | 0 |  | 5 |  | 0 |  |  | 1
1 | Interstage_Cooler_3_Outlet_Temperature | 0 |  | 5 |  | 0 |  |  | 1
1 | CGC_Discharge_Press_5Stage | 0 |  | 5 |  | 0 |  |  | 1
1 | CGC_Turbine_exhaust_pressure | 0 |  | 5 |  | 0 |  |  | 1
1 | CGC_Quench_overhead_temp | 0 |  | 5 |  | 0 |  |  | 1
1 | CGC_VHP_letdown_controller_opening_new | 0 |  | 5 |  | 0 |  |  | 1
1 | KT_1200_KEV_Discharge_Press_5Stage | 0 |  | 1 |  | 0 |  |  | 0 | 1 |  | if([KT_1200_KEV_Discharge_Press_5Stage_actual]>[KT_1200_KEV_Discharge_Press_5Stage_optimum],1,0)
1 | KT_1200_KEV_Turbine_exhaust_pressure | 0 |  | 1 |  | 0 |  |  | 0 | 1 |  | if([KT_1200_KEV_Turbine_exhaust_pressure_actual]>[KT_1200_KEV_Turbine_exhaust_pressure_optimum],1,0)
1 | KT_1200_KEV_CGC_tubrine_inlet_VHP_steam_temp | 0 |  | 2 |  | 0 |  |  | 0 | 1 |  | if([KT_1200_KEV_CGC_tubrine_inlet_VHP_steam_temp_actual]<[KT_1200_KEV_CGC_tubrine_inlet_VHP_steam_temp_optimum],1,0)
1 | KT_1200_KEV_Quench_overhead_temp | 0 |  | 2 |  | 0 |  |  | 0 | 1 |  | if([KT_1200_KEV_Quench_overhead_temp_actual]>[KT_1200_KEV_Quench_overhead_temp_optimum],1,0)
1 | KT_1200_KEV_VHP_letdown_controller_opening_new | 0 |  | 5 |  | 0 |  |  | 0 | 1 |  | if([KT_1200_KEV_VHP_letdown_controller_opening_new_actual]>[KT_1200_KEV_VHP_letdown_controller_opening_new_optimum],1,0)
1 | E_1102_KEV_chest_pressure | 0 |  | 1 |  | 0 |  |  | 0 | 1
1 | CO2_comp_5020_KEV_Process_flow | 0 |  | 4 |  | 0 |  |  | 0 | 1
1 | CO2_comp_5020_KEV_Temperature_ratio | 0 |  | 27 |  | 0 |  |  | 0 | 1 |  | if([CO2_comp_5020_KEV_Temperature_ratio_actual]>[CO2_comp_5020_KEV_Temperature_ratio_optimum],1,0)
1 | CO2_comp_5020_KEV_Pressure_ratio | 0 |  | 27 |  | 0 |  |  | 0 | 1
1 | CO2_comp_5020_KEV_Process_OUTELET_TEMP_1 | 0 |  | 2 |  | 0 |  |  | 0 | 1
1 | CO2_comp_5020_KEV_Process_OUTELET_TEMP_2 | 0 |  | 2 |  | 0 |  |  | 0 | 1
1 | CO2_comp_5020_KEV_Process_OUTELET_TEMP_3 | 0 |  | 2 |  | 0 |  |  | 0 | 1
1 | CO2_comp_5070_KEV_ASCV_Opening | 0 |  | 5 |  | 0 |  |  | 0 | 1 |  | if([CO2_comp_5070_KEV_ASCV_Opening_actual]>[CO2_comp_5070_KEV_ASCV_Opening_optimum],1,0)
1 | CO2_comp_5070_KEV_K_5071_Dis_Flow | 0 |  | 4 |  | 0 |  |  | 0 | 1
1 | CO2_comp_5070_KEV_CO2_Sale_flow | 0 |  | 4 |  | 0 |  |  | 0 | 1
1 | Deaerator_7101_A_KEV_BFW_Flow | 0 |  | 4 |  | 0 |  |  | 0 | 1
1 | Deaerator_7101_A_KEV_BFW_Outlet_temp | 0 |  | 2 |  | 0 |  |  | 0 | 1 |  | if([Deaerator_7101_A_KEV_BFW_Outlet_temp_actual]>[Deaerator_7101_A_KEV_BFW_Outlet_temp_optimum],1,0)
1 | Deaerator_7101_B_KEV_BFW_Flow | 0 |  | 4 |  | 0 |  |  | 0 | 1
1 | Deaerator_7101_B_KEV_BFW_Outlet_temp | 0 |  | 2 |  | 0 |  |  | 0 | 1 |  | if([Deaerator_7101_B_KEV_BFW_Outlet_temp_actual]>[Deaerator_7101_B_KEV_BFW_Outlet_temp_optimum],1,0)
1 | LAO_Heater_KEV_Feed_flow | 0 |  | 4 |  | 0 |  |  | 0 | 1
1 | LAO_Heater_KEV_Feed_temp | 0 |  | 2 |  | 0 |  |  | 0 | 1
1 | LAO_Heater_KEV_Stack_O2% | 0 |  | 5 |  | 0 |  |  | 0 | 1 |  | if([LAO_Heater_KEV_Stack_O2%_actual]>[LAO_Heater_KEV_Stack_O2%_optimum],1,0)
1 | EG1_Recycle_comp_KEV_Temperature_Ratio | 0 |  | 27 |  | 0 |  |  | 0 | 1 |  | if([EG1_Recycle_comp_KEV_Temperature_Ratio_actual]<[EG1_Recycle_comp_KEV_Temperature_Ratio_optimum],1,0)
1 | EG1_Recycle_comp_KEV_Pressure_Ratio | 0 |  | 27 |  | 0 |  |  | 0 | 1 |  | if([EG1_Recycle_comp_KEV_Pressure_Ratio_actual]>[EG1_Recycle_comp_KEV_Pressure_Ratio_optimum],1,0)
1 | EG1_Recycle_comp_KEV_Efficiency | 0 |  | 5 |  | 0 |  |  | 0 | 1 |  | if([EG1_Recycle_comp_KEV_Efficiency_actual]<[EG1_Recycle_comp_KEV_Efficiency_optimum],1,0)
1 | EG2_Recycle_comp_KEV_Temperature_Ratio | 0 |  | 27 |  | 0 |  |  | 0 | 1 |  | if([EG2_Recycle_comp_KEV_Temperature_Ratio_actual]<[EG2_Recycle_comp_KEV_Temperature_Ratio_optimum],1,0)
1 | EG2_Recycle_comp_KEV_Pressure_Ratio | 0 |  | 27 |  | 0 |  |  | 0 | 1 |  | if([EG2_Recycle_comp_KEV_Pressure_Ratio_actual]>[EG2_Recycle_comp_KEV_Pressure_Ratio_optimum],1,0)
1 | EG2_Recycle_comp_KEV_Efficiency | 0 |  | 5 |  | 0 |  |  | 0 | 1 |  | if([EG2_Recycle_comp_KEV_Efficiency_actual]<[EG2_Recycle_comp_KEV_Efficiency_optimum],1,0)
1 | EG3_Recycle_comp_KEV_Temperature_Ratio | 0 |  | 27 |  | 0 |  |  | 0 | 1 |  | if([EG3_Recycle_comp_KEV_Temperature_Ratio_actual]>[EG3_Recycle_comp_KEV_Temperature_Ratio_optimum],1,0)
1 | EG3_Recycle_comp_KEV_Pressure_Ratio | 0 |  | 27 |  | 0 |  |  | 0 | 1 |  | if([EG3_Recycle_comp_KEV_Pressure_Ratio_actual]<[EG3_Recycle_comp_KEV_Pressure_Ratio_optimum],1,0)
1 | EG3_Recycle_comp_KEV_Efficiency | 0 |  | 5 |  | 0 |  |  | 0 | 1 |  | if([EG3_Recycle_comp_KEV_Efficiency_actual]<[EG3_Recycle_comp_KEV_Efficiency_optimum],1,0)
1 | Energy_GJ_KM_2115 | 0 |  | 17 |  | 0 |  |  | 1
1 | Energy_GJ_E_2523 | 0 |  | 17 |  | 0 |  |  | 1
1 | Energy_GJ_E_2531 | 0 |  | 17 |  | 0 |  |  | 1
1 | Energy_GJ_E_2610 | 0 |  | 17 |  | 0 |  |  | 1
1 | Energy_GJ_E_2620 | 0 |  | 17 |  | 0 |  |  | 1
1 | Energy_GJ_KM_4115 | 0 |  | 17 |  | 0 |  |  | 1
1 | Energy_GJ_E_4523 | 0 |  | 17 |  | 0 |  |  | 1
1 | Energy_GJ_E_4531 | 0 |  | 17 |  | 0 |  |  | 1
1 | Energy_GJ_E_4610 | 0 |  | 17 |  | 0 |  |  | 1
1 | Energy_GJ_E_4620 | 0 |  | 17 |  | 0 |  |  | 1
1 | Energy_GJ_E_6531 | 0 |  | 17 |  | 0 |  |  | 1
1 | Energy_GJ_E_6620 | 0 |  | 17 |  | 0 |  |  | 1
1 | Energy_GJ_H_1111 | 0 |  | 17 |  | 0 |  |  | 1
1 | Energy_GJ_H_1112 | 0 |  | 17 |  | 0 |  |  | 1
1 | Energy_GJ_H_1113 | 0 |  | 17 |  | 0 |  |  | 1
1 | Energy_GJ_H_1114 | 0 |  | 17 |  | 0 |  |  | 1
1 | Energy_GJ_H_1115 | 0 |  | 17 |  | 0 |  |  | 1
1 | Energy_GJ_H_1116 | 0 |  | 17 |  | 0 |  |  | 1
1 | Energy_GJ_H_1117 | 0 |  | 17 |  | 0 |  |  | 1
1 | Energy_GJ_H_1118 | 0 |  | 17 |  | 0 |  |  | 1
1 | Energy_GJ_H_1119 | 0 |  | 17 |  | 0 |  |  | 1
1 | Energy_GJ_BO_7104A | 0 |  | 17 |  | 0 |  |  | 1
1 | Energy_GJ_BO_7104B | 0 |  | 17 |  | 0 |  |  | 1
1 | Energy_GJ_BO_7104C | 0 |  | 17 |  | 0 |  |  | 1
1 | Energy_GJ_BO_7104D | 0 |  | 17 |  | 0 |  |  | 1
1 | Energy_GJ_BO_7104E | 0 |  | 17 |  | 0 |  |  | 1
1 | Energy_GJ_KT_1200 | 0 |  | 17 |  | 0 |  |  | 1
1 | Energy_GJ_E_1102 | 0 |  | 17 |  | 0 |  |  | 1
1 | Energy_GJ_KM_7202B | 0 |  | 17 |  | 0 |  |  | 1
1 | Energy_GJ_KM_7202C | 0 |  | 17 |  | 0 |  |  | 1
1 | Energy_GJ_PK_5020 | 0 |  | 17 |  | 0 |  |  | 1
1 | Energy_GJ_PK_5070 | 0 |  | 17 |  | 0 |  |  | 1
1 | Energy_GJ_KT_7202A | 0 |  | 17 |  | 0 |  |  | 1
1 | Energy_GJ_KT_7202D | 0 |  | 17 |  | 0 |  |  | 1
1 | Energy_GJ_V_7101A | 0 |  | 17 |  | 0 |  |  | 1
1 | Energy_GJ_V_7101B | 0 |  | 17 |  | 0 |  |  | 1
1 | Energy_GJ_PM_7102A | 0 |  | 17 |  | 0 |  |  | 1
1 | Energy_GJ_PM_7103A | 0 |  | 17 |  | 0 |  |  | 1
1 | Energy_GJ_PM_7103D | 0 |  | 17 |  | 0 |  |  | 1
1 | Energy_GJ_PM_7103F | 0 |  | 17 |  | 0 |  |  | 1
1 | Energy_GJ_PT_7102B | 0 |  | 17 |  | 0 |  |  | 1
1 | Energy_GJ_PT_7102C | 0 |  | 17 |  | 0 |  |  | 1
1 | Energy_GJ_PT_7103B | 0 |  | 17 |  | 0 |  |  | 1
1 | Energy_GJ_PT_7103C | 0 |  | 17 |  | 0 |  |  | 1
1 | Energy_GJ_PT_7103E | 0 |  | 17 |  | 0 |  |  | 1
1 | Energy_GJ_PT_7801A | 0 |  | 17 |  | 0 |  |  | 1
1 | Energy_GJ_PT_7801B | 0 |  | 17 |  | 0 |  |  | 1
1 | Energy_GJ_PT_7801G | 0 |  | 17 |  | 0 |  |  | 1
1 | Energy_GJ_KM_6115 | 0 |  | 17 |  | 0 |  |  | 1
1 | Energy_GJ_H_3831 | 0 |  | 17 |  | 0 |  |  | 1
1 | Energy_GJ_C_2310_to_E_2310 | 0 |  | 17 |  | 0 |  |  | 1
1 | Energy_GJ_C_4310_to_E_4310 | 0 |  | 17 |  | 0 |  |  | 1
1 | Energy_GJ_C_2220_to_E_2220 | 0 |  | 17 |  | 0 |  |  | 1
1 | Energy_GJ_C_4220_to_E_4220 | 0 |  | 17 |  | 0 |  |  | 1
1 | Energy_GJ_E_6220 | 0 |  | 17 |  | 0 |  |  | 1
1 | max_spec_en_consumption | 0 |  | 17 |  | 0 |  |  | 1
1 | max_spec_en_consumption_blr | 0 |  | 17 |  | 0 |  |  | 1
1 | avg_load | 0 |  | 17 |  | 0 |  |  | 1
1 | Boiler_opt_running | 0 |  | 17 |  | 0 |  |  | 1
1 | Dryness_fraction | 0 |  |  |  | 0
1 | Turbine_EXT_steam_Enthaply | 0 |  |  |  | 0
1 | Turbine_EXT_steam_Entropy | 0 |  |  |  | 0
1 | Turbine_VHP_steam_Entropy | 0 |  |  |  | 0
1 | Turbine_VHP_steam_Enthaply | 0 |  |  |  | 0
1 | Exhaust_Liq_Enthalpy | 0 |  |  |  | 0
1 | Exhaust_Vap_Enthalpy | 0 |  |  |  | 0
1 | Turb_VHP_STM_INLET_Flow | 0 |  |  |  | 0
1 | X_fact_isentropic | 0 |  |  |  | 0
1 | Exhaust_section_Efficiency | 0 |  |  |  | 0
1 | Turb_Exhaust_STM_INLET_Flow | 0 |  | 4 |  | 0
1 | His_Ext | 0 |  |  |  | 0
1 | Extraction_stage_Efficiency | 0 |  | 5 |  | 0
1 | CGC_Turbine_efficiency | 0 |  | 5 |  | 0 |  |  | 1 |  |  | if([CGC_Turbine_efficiency_actual]<[CGC_Turbine_efficiency_optimum],1,0)
1 | Presssure_Ratio_5071 | 0 |  | 27 |  | 0 |  |  | 1
1 | Temp_Ratio_5071 | 0 |  | 2 |  | 0 |  |  | 1
1 | Short_Eff_5071 | 0 |  | 5 |  | 0 |  |  | 1
1 | scaled_eff_5071 | 0 |  | 5 |  | 0 |  |  | 1
1 | opt_flag | 0 |  |  |  | 0
1 | Plant_air_to_EG1_in_kgph | 0 |  | 4 |  | 0 |  |  | 1
1 | Plant_air_to_EG2_in_kgph | 0 |  | 4 |  | 0 |  |  | 1
1 | Plant_air_to_EG3_in_kgph | 0 |  | 4 |  | 0 |  |  | 1
1 | Plant_air_to_LAO_in_kgph | 0 |  | 4 |  | 0 |  |  | 1
1 | Instr_air_to_EG1_in_kgph | 0 |  | 4 |  | 0 |  |  | 1
1 | Instr_air_to_EG2_in_kgph | 0 |  | 4 |  | 0 |  |  | 1
1 | Instr_air_to_EG3_in_kgph | 0 |  | 4 |  | 0 |  |  | 1
1 | Instr_air_to_Eth_in_tph | 0 |  | 3 |  | 0 |  |  | 1
1 | Instr_air_to_LAO_in_kgph | 0 |  | 4 |  | 0 |  |  | 1
1 | Instr_air_to_CW_in_m3ph | 0 |  | 4 |  | 0 |  |  | 1
1 | Calculated_Inst_air | 0 |  | 3 |  | 0 |  |  | 1
1 | Calculated_Plant_air | 0 |  | 3 |  | 0 |  |  | 1
1 | C2_splitter_top_analyzer_C2H6 | 1 | 201 |  |  | 0 |  |  | 1 |  |  | if([C2_splitter_top_analyzer_C2H6_actual]>[C2_splitter_top_analyzer_C2H6_optimum],1,0)
1 | C2_splitter_reflux_controller_opening | 1 | 201 |  |  | 0 |  |  | 1 |  |  | if([C2_splitter_reflux_controller_opening_actual]>[C2_splitter_reflux_controller_opening_optimum],1,0)
1 | C2_splitter_control_tray_temperature_controller_opening | 1 | 201 |  |  | 0 |  |  | 1 |  |  | if([C2_splitter_control_tray_temperature_controller_opening_actual]>[C2_splitter_control_tray_temperature_controller_opening_optimum],1,0)
1 | C2_splitter_control_tray_temperature | 1 | 201 |  |  | 0 |  |  | 1 |  |  | if([C2_splitter_control_tray_temperature_actual]>[C2_splitter_control_tray_temperature_optimum],1,0)
1 | Ethylene_surge_drum_vent_to_CGC_5Th_stage_controller_opening | 1 | 201 |  |  | 0 |  |  | 1 |  |  | if([Ethylene_surge_drum_vent_to_CGC_5Th_stage_controller_opening_actual]>[Ethylene_surge_drum_vent_to_CGC_5Th_stage_controller_opening_optimum],1,0)
1 | C2_compressor_RPM | 1 | 201 |  |  | 0 |  |  | 1 |  |  | if([C2_compressor_RPM_actual]>[C2_compressor_RPM_optimum],1,0)
1 | Fuel_gas_drum_pressure | 1 | 201 |  |  | 0 |  |  | 1 |  |  | if([Fuel_gas_drum_pressure_actual]>[Fuel_gas_drum_pressure_optimum],1,0)
1 | E_1402_level | 1 | 201 |  |  | 0 |  |  | 1 |  |  | if([E_1402_level_actual]>[E_1402_level_optimum],1,0)
1 | C2R_governer_opening | 1 | 201 |  |  | 0 |  |  | 1 |  |  | if([C2R_governer_opening_actual]>[C2R_governer_opening_optimum],1,0)
1 | E_1307_level | 1 | 201 |  |  | 0 |  |  | 1 |  |  | if([E_1307_level_actual]>[E_1307_level_optimum],1,0)
1 | E_1308_level | 1 | 201 |  |  | 0 |  |  | 1 |  |  | if([E_1308_level_actual]>[E_1308_level_optimum],1,0)
1 | E_1309_level | 1 | 201 |  |  | 0 |  |  | 1 |  |  | if([E_1309_level_actual]>[E_1309_level_optimum],1,0)
1 | E_1310_level | 1 | 201 |  |  | 0 |  |  | 1 |  |  | if([E_1310_level_actual]>[E_1310_level_optimum],1,0)
1 | C2_compressor_suction_pressure | 1 | 201 |  |  | 0 |  |  | 1 |  |  | if([C2_compressor_suction_pressure_actual]>[C2_compressor_suction_pressure_optimum],1,0)
1 | Ethylene_in_tail_gas | 1 | 201 |  |  | 0 |  |  | 1 |  |  | if([Ethylene_in_tail_gas_actual]>[Ethylene_in_tail_gas_optimum],1,0)
1 | Ethylene_in_recycle_ethane | 1 | 201 |  |  | 0 |  |  | 1 |  |  | if([Ethylene_in_recycle_ethane_actual]>[Ethylene_in_recycle_ethane_optimum],1,0)
1 | Specific_energy_consumption_in_C2R | 1 | 201 |  |  | 0 |  |  | 1 |  |  | if([Specific_energy_consumption_in_C2R_actual]>[Specific_energy_consumption_in_C2R_optimum],1,0)
1 | C3_compressor_RPM | 1 | 201 |  |  | 0 |  |  | 1 |  |  | if([C3_compressor_RPM_actual]>[C3_compressor_RPM_optimum],1,0)
1 | C3R_governer_opening | 1 | 201 |  |  | 0 |  |  | 1 |  |  | if([C3R_governer_opening_actual]>[C3R_governer_opening_optimum],1,0)
1 | C3_compressor_suction_pressure | 1 | 201 |  |  | 0 |  |  | 1 |  |  | if([C3_compressor_suction_pressure_actual]>[C3_compressor_suction_pressure_optimum],1,0)
1 | C3R_surface_condenser_level_controller_opening | 1 | 201 |  |  | 0 |  |  | 1 |  |  | if([C3R_surface_condenser_level_controller_opening_actual]>[C3R_surface_condenser_level_controller_opening_optimum],1,0)
1 | Specific_energy_consumption_in_C3R | 1 | 201 |  |  | 0 |  |  | 1 |  |  | if([Specific_energy_consumption_in_C3R_actual]>[Specific_energy_consumption_in_C3R_optimum],1,0)
1 | C2_splitter_top_analyzer_C2H6_Adjusted | 1 |  |  |  | 0 |  |  | 0 | 0
1 | C2_splitter_reflux_controller_opening_Adjusted | 1 |  |  |  | 0 |  |  | 0 | 0
1 | C2_splitter_control_tray_temperature_controller_opening_Adjusted | 1 |  |  |  | 0 |  |  | 0 | 0
1 | C2_splitter_control_tray_temperature_Adjusted | 1 |  |  |  | 0 |  |  | 0 | 0
1 | Ethylene_surge_drum_vent_to_CGC_5Th_stage_controller_opening_Adjusted | 1 |  |  |  | 0 |  |  | 0 | 0
1 | C2_compressor_RPM_Adjusted | 1 |  |  |  | 0 |  |  | 0 | 0
1 | Fuel_gas_drum_pressure_Adjusted | 1 |  |  |  | 0 |  |  | 0 | 0
1 | E_1402_level_Adjusted | 1 |  |  |  | 0 |  |  | 0 | 0
1 | C2R_governer_opening_Adjusted | 1 |  |  |  | 0 |  |  | 0 | 0
1 | E_1307_level_Adjusted | 1 |  |  |  | 0 |  |  | 0 | 0
1 | E_1308_level_Adjusted | 1 |  |  |  | 0 |  |  | 0 | 0
1 | E_1309_level_Adjusted | 1 |  |  |  | 0 |  |  | 0 | 0
1 | E_1310_level_Adjusted | 1 |  |  |  | 0 |  |  | 0 | 0
1 | C2_compressor_suction_pressure_Adjusted | 1 |  |  |  | 0 |  |  | 0 | 0
1 | Ethylene_in_tail_gas_Adjusted | 1 |  |  |  | 0 |  |  | 0 | 0
1 | Ethylene_in_recycle_ethane_Adjusted | 1 |  |  |  | 0 |  |  | 0 | 0
1 | Specific_energy_consumption_in_C2R_Adjusted | 1 |  |  |  | 0 |  |  | 0 | 0
1 | C2R_turbine_Inlet_steam_temp_Adjusted | 1 |  |  |  | 0 |  |  | 0 | 0
1 | C2R_turbine_Inlet_steam_pressure_Adjusted | 1 |  |  |  | 0 |  |  | 0 | 0
1 | C2R_turbine_Inlet_steam_flow_Adjusted | 1 |  |  |  | 0 |  |  | 0 | 0
1 | C3_compressor_RPM_Adjusted | 1 |  |  |  | 0 |  |  | 0 | 0
1 | C3R_governer_opening_Adjusted | 1 |  |  |  | 0 |  |  | 0 | 0
1 | C3_compressor_suction_pressure_Adjusted | 1 |  |  |  | 0 |  |  | 0 | 0
1 | C3R_surface_condenser_level_controller_opening_Adjusted | 1 |  |  |  | 0 |  |  | 0 | 0
1 | Specific_energy_consumption_in_C3R_Adjusted | 1 |  |  |  | 0 |  |  | 0 | 0
1 | C3R_turbine_Inlet_steam_temp_Adjusted | 1 |  |  |  | 0 |  |  | 0 | 0
1 | C3R_turbine_Inlet_steam_pressure_Adjusted | 1 |  |  |  | 0 |  |  | 0 | 0
1 | C3R_turbine_Inlet_steam_flow_Adjusted | 1 |  |  |  | 0 |  |  | 0 | 0
1 | C2R_dis_1 | 0 |  |  |  | 0
1 | C2R_dis_2 | 0 |  |  |  | 0
1 | C2R_inlet_T | 0 |  |  |  | 0
1 | C2R_dis_Pr_1 | 0 |  |  |  | 0
1 | C2R_outlet1_T | 0 |  |  |  | 0
1 | C2R_dis_Pr_2 | 0 |  |  |  | 0
1 | KT_1500_temp_out | 0 |  |  |  | 0
1 | KT_1500_pressure_out | 0 |  |  |  | 0
1 | C2R_N | 0 |  |  |  | 0
1 | C2R_expo | 0 |  |  |  | 0
1 | C2R_m | 0 |  |  |  | 0
1 | C2R_pr_exp | 0 |  |  |  | 0
1 | C2R_work1_MW | 0 |  |  |  | 0
1 | C2R_m2 | 0 |  |  |  | 0
1 | C2R_pr_exp2 | 0 |  |  |  | 0
1 | C2R_work2_MW | 0 |  |  |  | 0
1 | C2R_Total_work | 0 |  |  |  | 0 |  |  | 1
1 | C2_power | 1 | 201 |  |  | 0 |  |  | 1 |  |  | if([C2_power_actual]>[C2_power_optimum],1,0)
1 | C3_power | 1 | 201 |  |  | 0 |  |  | 1 |  |  | if([C3_power_actual]>[C3_power_optimum],1,0)
1 | Ethylene_total_flow | 1 | 201 |  |  | 0 |  |  | 1
1 | C2_power_Adjusted | 1 |  |  |  | 0 |  |  | 0 | 0
1 | C3_power_Adjusted | 1 |  |  |  | 0 |  |  | 0 | 0
1 | ETH_HPS_Demand_2_delta | 1 |  |  | 1 | 0
1 | ETH_HPS_Demand_2_delta_Adjusted | 1 |  |  |  | 0 |  |  | 0 | 0
1 | C2_splitter_top_analyzer_C2H6_KEV | 0 |  | 32 |  | 0 |  |  | 0 | 1 |  | if([C2_splitter_top_analyzer_C2H6_KEV_actual]>[C2_splitter_top_analyzer_C2H6_KEV_optimum],1,0)
1 | C2_splitter_reflux_controller_opening_KEV | 0 |  | 3 |  | 0 |  |  | 0 | 1 |  | if([C2_splitter_reflux_controller_opening_KEV_actual]>[C2_splitter_reflux_controller_opening_KEV_optimum],1,0)
1 | C2_splitter_control_tray_temperature_controller_opening_KEV | 0 |  | 5 |  | 0 |  |  | 0 | 1 |  | if([C2_splitter_control_tray_temperature_controller_opening_KEV_actual]>[C2_splitter_control_tray_temperature_controller_opening_KEV_optimum],1,0)
1 | Ethylene_surge_drum_vent_to_CGC_5Th_stage_controller_opening_KEV | 0 |  | 5 |  | 0 |  |  | 0 | 1 |  | if([Ethylene_surge_drum_vent_to_CGC_5Th_stage_controller_opening_KEV_actual]>[Ethylene_surge_drum_vent_to_CGC_5Th_stage_controller_opening_KEV_optimum],1,0)
1 | C2_compressor_RPM_KEV | 0 |  | 11 |  | 0 |  |  | 0 | 1 |  | if([C2_compressor_RPM_KEV_actual]>[C2_compressor_RPM_KEV_optimum],1,0)
1 | C2R_governer_opening_KEV | 0 |  | 5 |  | 0 |  |  | 0 | 1 |  | if([C2R_governer_opening_KEV_actual]>[C2R_governer_opening_KEV_optimum],1,0)
1 | E_1310_level_KEV | 0 |  | 5 |  | 0 |  |  | 0 | 1 |  | if([E_1310_level_KEV_actual]>[E_1310_level_KEV_optimum],1,0)
1 | C2_compressor_suction_pressure_KEV | 0 |  | 1 |  | 0 |  |  | 0 | 1 |  | if([C2_compressor_suction_pressure_KEV_actual]>[C2_compressor_suction_pressure_KEV_optimum],1,0)
1 | Specific_energy_consumption_in_C2R_KEV | 0 |  | 27 |  | 0 |  |  | 0 | 1 |  | if([Specific_energy_consumption_in_C2R_KEV_actual]>[Specific_energy_consumption_in_C2R_KEV_optimum],1,0)
1 | C2R_turbine_Inlet_steam_temp_KEV | 0 |  | 2 |  | 0 |  |  | 0 | 1 |  | if([C2R_turbine_Inlet_steam_temp_KEV_actual]>[C2R_turbine_Inlet_steam_temp_KEV_optimum],1,0)
1 | C2R_turbine_Inlet_steam_pressure_KEV | 0 |  | 1 |  | 0 |  |  | 0 | 1 |  | if([C2R_turbine_Inlet_steam_pressure_KEV_actual]>[C2R_turbine_Inlet_steam_pressure_KEV_optimum],1,0)
1 | C2R_turbine_Inlet_steam_flow_KEV | 0 |  | 3 |  | 0 |  |  | 0 | 1 |  | if([C2R_turbine_Inlet_steam_flow_KEV_actual]>[C2R_turbine_Inlet_steam_flow_KEV_optimum],1,0)
1 | Ethylene_in_tail_gas_KEV | 0 |  | 5 |  | 0 |  |  | 0 | 1 |  | if([Ethylene_in_tail_gas_KEV_actual]>[Ethylene_in_tail_gas_KEV_optimum],1,0)
1 | Fuel_gas_drum_pressure_KEV | 0 |  | 1 |  | 0 |  |  | 0 | 1 |  | if([Fuel_gas_drum_pressure_KEV_actual]>[Fuel_gas_drum_pressure_KEV_optimum],1,0)
1 | E_1402_level_KEV | 0 |  | 5 |  | 0 |  |  | 0 | 1 |  | if([E_1402_level_KEV_actual]>[E_1402_level_KEV_optimum],1,0)
1 | E_1307_level_KEV | 0 |  | 5 |  | 0 |  |  | 0 | 1 |  | if([E_1307_level_KEV_actual]>[E_1307_level_KEV_optimum],1,0)
1 | C3_compressor_RPM_KEV | 0 |  | 11 |  | 0 |  |  | 0 | 1 |  | if([C3_compressor_RPM_KEV_actual]>[C3_compressor_RPM_KEV_optimum],1,0)
1 | C3R_governer_opening_KEV | 0 |  | 5 |  | 0 |  |  | 0 | 1 |  | if([C3R_governer_opening_KEV_actual]>[C3R_governer_opening_KEV_optimum],1,0)
1 | E_1308_level_KEV | 0 |  | 5 |  | 0 |  |  | 0 | 1 |  | if([E_1308_level_KEV_actual]>[E_1308_level_KEV_optimum],1,0)
1 | E_1309_level_KEV | 0 |  | 5 |  | 0 |  |  | 0 | 1 |  | if([E_1309_level_KEV_actual]>[E_1309_level_KEV_optimum],1,0)
1 | C3_compressor_suction_pressure_KEV | 0 |  | 1 |  | 0 |  |  | 0 | 1 |  | if([C3_compressor_suction_pressure_KEV_actual]>[C3_compressor_suction_pressure_KEV_optimum],1,0)
1 | Ethylene_in_recycle_ethane_KEV | 0 |  | 5 |  | 0 |  |  | 0 | 1 |  | if([Ethylene_in_recycle_ethane_KEV_actual]>[Ethylene_in_recycle_ethane_KEV_optimum],1,0)
1 | C2_splitter_control_tray_temperature_KEV | 0 |  | 2 |  | 0 |  |  | 0 | 1 |  | if([C2_splitter_control_tray_temperature_KEV_actual]>[C2_splitter_control_tray_temperature_KEV_optimum],1,0)
1 | C3R_surface_condenser_level_controller_opening_KEV | 0 |  | 5 |  | 0 |  |  | 0 | 1 |  | if([C3R_surface_condenser_level_controller_opening_KEV_actual]>[C3R_surface_condenser_level_controller_opening_KEV_optimum],1,0)
1 | Specific_energy_consumption_in_C3R_KEV | 0 |  | 27 |  | 0 |  |  | 0 | 1 |  | if([Specific_energy_consumption_in_C3R_KEV_actual]>[Specific_energy_consumption_in_C3R_KEV_optimum],1,0)
1 | C3R_turbine_Inlet_steam_temp_KEV | 0 |  | 2 |  | 0 |  |  | 0 | 1 |  | if([C3R_turbine_Inlet_steam_temp_KEV_actual]>[C3R_turbine_Inlet_steam_temp_KEV_optimum],1,0)
1 | C3R_turbine_Inlet_steam_pressure_KEV | 0 |  | 1 |  | 0 |  |  | 0 | 1 |  | if([C3R_turbine_Inlet_steam_pressure_KEV_actual]>[C3R_turbine_Inlet_steam_pressure_KEV_optimum],1,0)
1 | C3R_turbine_Inlet_steam_flow_KEV | 0 |  | 3 |  | 0 |  |  | 0 | 1 |  | if([C3R_turbine_Inlet_steam_flow_KEV_actual]>[C3R_turbine_Inlet_steam_flow_KEV_optimum],1,0)
1 | scaled_eff_5021_Adjusted | 0 |  |  |  | 0 |  |  | 0 | 0
1 | CO2_comp_5070_KEV_ASCV_Opening_Adjusted | 0 |  |  |  | 0 |  |  | 0 | 0
1 | CGC_Turb_SPEED | 0 |  |  |  | 0 |  |  | 1
1 | ETH_LPS_Demand_delta | 0 |  |  | 1 | 0
1 | ETH_LPS_Demand_Adjusted | 0 |  |  |  | 0 |  |  | 0 | 0
1 | ETH_LPS_Demand_delta_Adjusted | 0 |  |  |  | 0 |  |  | 0 | 0
1 | C3R_Exhaust_temp | 0 |  |  |  | 0
1 | C3R_Exhaust_pressure | 0 |  |  |  | 0
1 | C3R_Dryness | 0 |  | 27 |  | 0
1 | C3R_EXT_pressure | 0 |  | 1 |  | 0
1 | C3R_EXT_Temp | 0 |  | 2 |  | 0
1 | C3R_InletPressureAbsolute | 0 |  | 1 |  | 0
1 | C3R_InletFlowRateKgs | 0 |  | 33 |  | 0
1 | C3R_ExtFlowRateKgs | 0 |  | 33 |  | 0
1 | C3R_LPSFlowRateKgs | 0 |  | 33 |  | 0
1 | C3R_InletEnthalpy | 0 |  | 34 |  | 0
1 | C3R_InletEntropy | 0 |  | 35 |  | 0
1 | C3R_ExtEnthalpyActual | 0 |  | 34 |  | 0
1 | C3R_ExtEntropyActual | 0 |  | 35 |  | 0
1 | C3R_entropy_fraction | 0 |  | 34 |  | 0
1 | C3R_ext_enthalpy_isen | 0 |  | 34 |  | 0
1 | C3R_ExtSliqIsentropic | 0 |  | 35 |  | 0
1 | C3R_ExtSfgIsentropic | 0 |  | 35 |  | 0
1 | C3R_ExtDrynessIsentropic | 0 |  | 27 |  | 0
1 | C3R_ExtEnthalpyIsentropic | 0 |  | 34 |  | 0
1 | C3R_ExhaustHliqActual | 0 |  | 34 |  | 0
1 | C3R_ExhaustHfgActual | 0 |  | 34 |  | 0
1 | C3R_ExhaustEnthalpyActual | 0 |  | 34 |  | 0
1 | C3R_ExhaustSliqIsentropic | 0 |  | 35 |  | 0
1 | C3R_ExhaustSfgIsentropic | 0 |  | 35 |  | 0
1 | C3R_ExhaustDrynessIsentropic | 0 |  | 27 |  | 0
1 | C3R_ExhaustHliqIsentropic | 0 |  | 34 |  | 0
1 | C3R_ExhaustEnthalpyIsentropic | 0 |  | 34 |  | 0
1 | C3R_WorkHPActual | 0 |  | 18 |  | 0
1 | C3R_WorkLPCActual | 0 |  | 18 |  | 0
1 | C3R_TotalActualWork | 0 |  | 18 |  | 0
1 | C3R_WorkHPIsentropic | 0 |  | 18 |  | 0
1 | C3R_WorkLPCIsentropic | 0 |  | 18 |  | 0
1 | C3R_TotalIsentropicWork | 0 |  | 18 |  | 0
1 | C3R_TurbineEfficiencyPercent | 0 |  | 5 |  | 0
1 | C3R_ActualPowerOutputkW | 0 |  | 18 |  | 0 |  |  | 1 |  |  | if([C3R_ActualPowerOutputkW_actual]>[C3R_ActualPowerOutputkW_optimum],1,0)
1 | C3R_ActualPowerOutputMW | 0 |  | 19 |  | 0 |  |  | 1 |  |  | if([C3R_ActualPowerOutputMW_actual]>[C3R_ActualPowerOutputMW_optimum],1,0)
1 | C3R_TurbineEfficiency | 0 |  | 27 |  | 0 |  |  | 1 |  |  | if([C3R_TurbineEfficiency_actual]<[C3R_TurbineEfficiency_optimum],1,0)
1 | C2R_ActualDrynessFactor | 0 |  |  |  | 0
1 | C2R_InletPressureAbsolute | 0 |  | 1 |  | 0
1 | C2R_InletFlowRateKgs | 0 |  | 33 |  | 0
1 | C2R_OutletSatPressure | 0 |  | 1 |  | 0
1 | C2R_InletEnthalpy | 0 |  | 34 |  | 0
1 | C2R_InletEntropy | 0 |  | 35 |  | 0
1 | C2R_OutletHliqActual | 0 |  | 34 |  | 0
1 | C2R_OutletHfgActual | 0 |  | 34 |  | 0
1 | C2R_OutletEnthalpyActual | 0 |  | 34 |  | 0
1 | C2R_OutletSliqIsentropic | 0 |  | 35 |  | 0
1 | C2R_OutletSfgIsentropic | 0 |  | 35 |  | 0
1 | C2R_IsentropicDrynessFactor | 0 |  | 27 |  | 0
1 | C2R_OutletEnthalpyIsentropic | 0 |  | 34 |  | 0 |  |  | 1 |  |  | if([C2R_OutletEnthalpyIsentropic_actual]>[C2R_OutletEnthalpyIsentropic_optimum],1,0)
1 | C2R_TurbineEfficiency | 0 |  | 27 |  | 0 |  |  | 1 |  |  | if([C2R_TurbineEfficiency_actual]<[C2R_TurbineEfficiency_optimum],1,0)
1 | C2R_TurbineEfficiencyPercent | 0 |  | 5 |  | 0 |  |  | 1 |  |  | if([C2R_TurbineEfficiencyPercent_actual]>[C2R_TurbineEfficiencyPercent_optimum],1,0)
1 | C3R_dryness_isentropic | 0 |  |  |  | 0
1 | K_5021_Interstage_Cooler_1_Approach_Temp | 0 |  | 2 |  | 0 |  |  | 0 | 1 |  | if([K_5021_Interstage_Cooler_1_Approach_Temp_actual]>[K_5021_Interstage_Cooler_1_Approach_Temp_optimum],1,0)
1 | K_5021_Interstage_Cooler_2_Approach_Temp | 0 |  | 2 |  | 0 |  |  | 0 | 1 |  | if([K_5021_Interstage_Cooler_2_Approach_Temp_actual]>[K_5021_Interstage_Cooler_2_Approach_Temp_optimum],1,0)
1 | K_5021_Interstage_Cooler_3_Approach_Temp | 0 |  | 2 |  | 0 |  |  | 0 | 1 |  | if([K_5021_Interstage_Cooler_3_Approach_Temp_actual]>[K_5021_Interstage_Cooler_3_Approach_Temp_optimum],1,0)
1 | K_5021_Interstage_Cooler_1_Approach_Temp_Adjusted | 0 |  |  |  | 0 |  |  | 0 | 0
1 | K_5021_Interstage_Cooler_2_Approach_Temp_Adjusted | 0 |  |  |  | 0 |  |  | 0 | 0
1 | K_5021_Interstage_Cooler_3_Approach_Temp_Adjusted | 0 |  |  |  | 0 |  |  | 0 | 0
1 | K_7201A_3rd_Stage_Disch_pressure | 0 |  | 1 |  | 0 |  |  | 0 | 1
1 | K_7201B_3rd_Stage_Disch_pressure | 0 |  | 1 |  | 0 |  |  | 0 | 1
1 | K_7201C_3rd_Stage_Disch_pressure | 0 |  | 1 |  | 0 |  |  | 0 | 1
1 | K_7201D_3rd_Stage_Disch_pressure | 0 |  | 1 |  | 0 |  |  | 0 | 1
1 | Contribution_to_SEEC_Fuel | 0 |  | 17 |  | 0 |  |  | 0 | 1 |  | if([Contribution_to_SEEC_Fuel_actual]>0,1,0)
1 | Contribution_to_SEEC_Steam | 0 |  | 17 |  | 0 |  |  | 0 | 1 |  | if([Contribution_to_SEEC_Steam_actual]>0,1,0)
1 | Contribution_to_SEEC_Elect | 0 |  | 17 |  | 0 |  |  | 0 | 1 |  | if([Contribution_to_SEEC_Elect_actual]>0,1,0)
1 | Contribution_to_SEEC_Total | 0 |  | 17 |  | 0 |  |  | 0 | 1 |  | if([Contribution_to_SEEC_Total_actual]>0,1,0)
1 | Contribution_to_SEEC_Equi_Fuel | 0 |  | 17 |  | 0 |  |  | 0 | 1 |  | if([Contribution_to_SEEC_Equi_Fuel_actual]>0,1,0)
1 | Contribution_to_SEEC_Equi_Steam | 0 |  | 17 |  | 0 |  |  | 0 | 1 |  | if([Contribution_to_SEEC_Equi_Steam_actual]>0,1,0)
1 | Contribution_to_SEEC_Equi_Elect | 0 |  | 17 |  | 0 |  |  | 0 | 1 |  | if([Contribution_to_SEEC_Equi_Elect_actual]>0,1,0)
1 | Contribution_to_SEEC_Equi_Total | 0 |  | 17 |  | 0 |  |  | 0 | 1 |  | if([Contribution_to_SEEC_Equi_Total_actual]>0,1,0)
1 | Modified_HP_MP_BFW_Injection | 0 |  | 3 | 1 | 0 |  |  | 0 | 1 |  | if([Modified_HP_MP_BFW_Injection_actual]>[Modified_HP_MP_BFW_Injection_optimum],1,0)
1 | Deaerator_A_Dissolved_Oxygen_ppb | 0 |  | 36 |  | 0 |  |  | 0 | 1 |  | if([Deaerator_A_Dissolved_Oxygen_ppb_actual]>[Deaerator_A_Dissolved_Oxygen_ppb_optimum],1,0)
1 | Deaerator_B_Dissolved_Oxygen_ppb | 0 |  | 36 |  | 0 |  |  | 0 | 1 |  | if([Deaerator_B_Dissolved_Oxygen_ppb_actual]>[Deaerator_B_Dissolved_Oxygen_ppb_optimum],1,0)
1 | Fuel_to_LAO_Heater | 0 |  | 4 |  | 0 |  |  | 0 | 1 |  | if([Fuel_to_LAO_Heater_actual]>[Fuel_to_LAO_Heater_optimum],1,0)
1 | Furnaces_running | 0 |  | 21 |  | 0 |  |  | 0 | 1 |  | if([Furnaces_running_actual]>[Furnaces_running_optimum],1,0)
1 | FD_Motor_Motor | 0 |  | 21 |  | 0 |  |  | 0 | 1
1 | EI_CO2_Energy_Consumption_monthly | 0 |  | 37 |  | 0 |  |  | 0 | 0
1 | EI_EG1_Energy_Consumption_monthly | 0 |  | 37 |  | 0 |  |  | 0 | 0
1 | EI_EG2_Energy_Consumption_monthly | 0 |  | 37 |  | 0 |  |  | 0 | 0
1 | EI_EG3_Energy_Consumption_monthly | 0 |  | 37 |  | 0 |  |  | 0 | 0
1 | EI_ETH_Energy_Consumption_monthly | 0 |  | 37 |  | 0 |  |  | 0 | 0
1 | EI_LAO_Energy_Consumption_monthly | 0 |  | 37 |  | 0 |  |  | 0 | 0
1 | EI_CO2_production_monthly | 0 |  | 38 |  | 0 |  |  | 0 | 0
1 | EI_EG1_production_monthly | 0 |  | 38 |  | 0 |  |  | 0 | 0
1 | EI_EG2_production_monthly | 0 |  | 38 |  | 0 |  |  | 0 | 0
1 | EI_EG3_production_monthly | 0 |  | 38 |  | 0 |  |  | 0 | 0
1 | EI_ETH_production_monthly | 0 |  | 38 |  | 0 |  |  | 0 | 0
1 | EI_LAO_production_monthly | 0 |  | 38 |  | 0 |  |  | 0 | 0
1 | EI_total_energy | 0 |  | 37 |  | 0 |  |  | 0 | 0
1 | EI_total_production | 0 |  | 38 |  | 0 |  |  | 0 | 0
1 | EI_Original_sp_energy | 0 |  | 23 |  | 0 |  |  | 0 | 1 |  | if([EI_Original_sp_energy_actual]>[EI_Original_sp_energy_optimum],1,0)
1 | EI_energy_benefit_from_EO | 0 |  | 37 |  | 0 |  |  | 0 | 0
1 | EI_total_energy_after | 0 |  | 37 |  | 0 |  |  | 0 | 0
1 | EI_percent_improvement | 0 |  | 5 |  | 0 |  |  | 0 | 1
1 | ETH_Surface_condenser_controller_level_opening | 1 | 179 | 5 |  | 0 |  |  | 0 | 1 |  | if([ETH_Surface_condenser_controller_level_opening_actual]>[ETH_Surface_condenser_controller_level_opening_optimum],1,0)
1 | CGC_Interstage_DP_1Stage | 1 | 179 | 1 |  | 0 |  |  | 0 | 1 |  | if([CGC_Interstage_DP_1Stage_actual]>[CGC_Interstage_DP_1Stage_optimum],1,0)
1 | CGC_Interstage_DP_2Stage | 1 | 179 | 1 |  | 0 |  |  | 0 | 1 |  | if([CGC_Interstage_DP_2Stage_actual]>[CGC_Interstage_DP_2Stage_optimum],1,0)
1 | CGC_Interstage_DP_3Stage | 1 | 179 | 1 |  | 0 |  |  | 0 | 1 |  | if([CGC_Interstage_DP_3Stage_actual]>[CGC_Interstage_DP_3Stage_optimum],1,0)
1 | CGC_Interstage_DP_4Stage | 1 | 179 | 1 |  | 0 |  |  | 0 | 1 |  | if([CGC_Interstage_DP_4Stage_actual]>[CGC_Interstage_DP_4Stage_optimum],1,0)
1 | CGC_Disch_Correc_Temp_1Stage | 1 | 179 | 2 |  | 0 |  |  | 0 | 1 |  | if([CGC_Disch_Correc_Temp_1Stage_actual]>[CGC_Disch_Correc_Temp_1Stage_optimum],1,0)
1 | CGC_Disch_Correc_Temp_2Stage | 1 | 179 | 2 |  | 0 |  |  | 0 | 1 |  | if([CGC_Disch_Correc_Temp_2Stage_actual]>[CGC_Disch_Correc_Temp_2Stage_optimum],1,0)
1 | CGC_Disch_Correc_Temp_3Stage | 1 | 179 | 2 |  | 0 |  |  | 0 | 1 |  | if([CGC_Disch_Correc_Temp_3Stage_actual]>[CGC_Disch_Correc_Temp_3Stage_optimum],1,0)
1 | CGC_Disch_Correc_Temp_4Stage | 1 | 179 | 2 |  | 0 |  |  | 0 | 1 |  | if([CGC_Disch_Correc_Temp_4Stage_actual]>[CGC_Disch_Correc_Temp_4Stage_optimum],1,0)
1 | EG2_Extraction_steam_from_5th_effect_evaporator_to_6th_effect_reboiler | 1 | 91 | 3 |  | 0 |  |  | 0 | 1 |  | if([EG2_Extraction_steam_from_5th_effect_evaporator_to_6th_effect_reboiler_actual]>[EG2_Extraction_steam_from_5th_effect_evaporator_to_6th_effect_reboiler_optimum],1,0)
1 | EG1_Extraction_steam_from_5th_effect_evaporator_to_6th_effect_reboiler | 1 | 204 | 3 |  | 0 |  |  | 0 | 1 |  | if([EG1_Extraction_steam_from_5th_effect_evaporator_to_6th_effect_reboiler_actual]>[EG1_Extraction_steam_from_5th_effect_evaporator_to_6th_effect_reboiler_optimum],1,0)
1 | EG3_8th_effect_reboiler_extraction_steam_inlet | 1 | 257 | 3 |  | 0 |  |  | 0 | 1 |  | if([EG3_8th_effect_reboiler_extraction_steam_inlet_actual]>[EG3_8th_effect_reboiler_extraction_steam_inlet_optimum],1,0)
1 | ETH_Surface_condenser_controller_level_opening_Adjusted | 1 | 179 | 5 |  | 0 |  |  | 0 | 0
1 | CGC_Interstage_DP_1Stage_Adjusted | 1 | 179 | 1 |  | 0 |  |  | 0 | 0
1 | CGC_Interstage_DP_2Stage_Adjusted | 1 | 179 | 1 |  | 0 |  |  | 0 | 0
1 | CGC_Interstage_DP_3Stage_Adjusted | 1 | 179 | 1 |  | 0 |  |  | 0 | 0
1 | CGC_Interstage_DP_4Stage_Adjusted | 1 | 179 | 1 |  | 0 |  |  | 0 | 0
1 | CGC_Disch_Correc_Temp_1Stage_Adjusted | 1 | 179 | 2 |  | 0 |  |  | 0 | 0
1 | CGC_Disch_Correc_Temp_2Stage_Adjusted | 1 | 179 | 2 |  | 0 |  |  | 0 | 0
1 | CGC_Disch_Correc_Temp_3Stage_Adjusted | 1 | 179 | 2 |  | 0 |  |  | 0 | 0
1 | CGC_Disch_Correc_Temp_4Stage_Adjusted | 1 | 179 | 2 |  | 0 |  |  | 0 | 0
1 | EG2_Extraction_steam_from_5th_effect_evaporator_to_6th_effect_reboiler_Adjusted | 1 | 91 | 3 |  | 0 |  |  | 0 | 0
1 | EG1_Extraction_steam_from_5th_effect_evaporator_to_6th_effect_reboiler_Adjusted | 1 | 204 | 3 |  | 0 |  |  | 0 | 0
1 | EG3_8th_effect_reboiler_extraction_steam_inlet_Adjusted | 1 | 257 | 3 |  | 0 |  |  | 0 | 0
1 | CGC_Extraction_Opening_Adjusted | 1 | 179 | 3 |  | 0 |  |  | 0 | 0
1 | min_load | 0 |  |  | 1 | 0 |  |  | 1 | 0
1 | max_load | 0 |  |  | 1 | 0 |  |  | 1 | 0
1 | min_load_opt | 0 |  |  |  | 0 |  |  | 0 | 0
1 | max_load_opt | 0 |  |  |  | 0 |  |  | 0 | 0
1 | Eth_saturator_Blowdown_flow | 1 | 202 |  |  | 0 |  |  | 0 | 1 |  | if([Eth_saturator_Blowdown_flow_actual]>[Eth_saturator_Blowdown_flow_optimum],1,0)
1 | Eth_ethylene_flow_C2_splitter_reflux | 1 | 201 |  |  | 0 |  |  | 0 | 1 |  | if([Eth_ethylene_flow_C2_splitter_reflux_actual]>[Eth_ethylene_flow_C2_splitter_reflux_optimum],1,0)
1 | Eth_saturator_Blowdown_flow_Adjusted | 1 | 202 |  |  | 0 |  |  | 0 | 0
1 | Eth_ethylene_flow_C2_splitter_reflux_Adjusted | 1 | 201 |  |  | 0 |  |  | 0 | 0
1 | LP_steam_pressure_to_saturator_Adjusted | 1 | 202 |  |  | 0 |  |  | 0 | 0
1 | EI_Energy_GJ | 0 |  |  | 1 |  |  |  | 0 | 0
1 | CW_Demand_Header_2_Adjusted | 0 | [6 empty] | 0 | 0
1 | Total_CW_Demand_both_Headers | 0 |  | 3 |  |  |  |  | 1 | 0
1 | Total_Air_Consumption | 0 | [6 empty] | 1 | 0
1 | Total_Air_to_Header | 0 | [6 empty] | 1 | 0
1 | Air_Imbalance | 0 | [6 empty] | 1 | 0
1 | CW_Motor_7814A_Power | 0 |  | 19 |  |  |  |  | 0 | 1 |  | if([CW_Motor_7814A_Power_actual]>[CW_Motor_7814A_Power_optimum],1,0)
1 | CW_Motor_7814B_Power | 0 |  | 19 |  |  |  |  | 0 | 1 |  | if([CW_Motor_7814B_Power_actual]>[CW_Motor_7814B_Power_optimum],1,0)
1 | CW_Motor_7814C_Power | 0 |  | 19 |  |  |  |  | 0 | 1 |  | if([CW_Motor_7814C_Power_actual]>[CW_Motor_7814C_Power_optimum],1,0)
1 | Power_Consumption_Plants_Adjusted | 0 | [6 empty] | 0 | 0
1 | C3R_Steam_Margin | 0 | [6 empty] | 0 | 1
1 | HP_to_LP_Let_Down_Valve_PC7026_LP_Steam_flow_out_ETH_Adjusted | 0 | [6 empty] | 0 | 0
1 | Power_to_EG_1_benefit | 0 | [6 empty] | 1 | 0
1 | Power_to_EG_2_benefit | 0 | [6 empty] | 1 | 0
1 | Power_to_EG_3_benefit | 0 | [6 empty] | 1 | 0
1 | Power_to_CO2_benefit | 0 | [6 empty] | 1 | 0
1 | U_O_energy | 0 |  | 17 |  |  |  |  | 0 | 1
1 | Total_energy_U&O_and_Process_plants | 0 |  | 17 |  |  |  |  | 0 | 1
1 | FD_Fan_BLR_1_Steam_reg | 0 |  |  | 1 |  |  |  | 1 | 0
1 | FD_Fan_BLR_2_Steam_reg | 0 |  |  | 1 |  |  |  | 1 | 0
1 | FD_Fan_BLR_3_Steam_reg | 0 |  |  | 1 |  |  |  | 1 | 0
1 | FD_Fan_BLR_4_Steam_reg | 0 |  |  | 1 |  |  |  | 1 | 0
1 | FD_Fan_BLR_5_Steam_reg | 0 |  |  | 1 |  |  |  | 1 | 0
1 | ECT_Eth_Total_energy_act | 0 |  |  | 1 |  |  |  | 1 | 0
1 | ECT_EG1_Total_energy_act | 0 |  |  | 1 |  |  |  | 1 | 0
1 | ECT_EG2_Total_energy_act | 0 |  |  | 1 |  |  |  | 1 | 0
1 | ECT_EG3_Total_energy_act | 0 |  |  | 1 |  |  |  | 1 | 0
1 | ECT_LAO_Total_energy_act | 0 |  |  | 1 |  |  |  | 1 | 0
1 | BOILER_A_PH_ANALYZER | 0 | [6 empty] | 0 | 1
1 | BOILER_B_PH_ANALYZER | 0 | [6 empty] | 0 | 1
1 | BOILER_C_PH_ANALYZER | 0 | [6 empty] | 0 | 1
1 | BOILER_D_PH_ANALYZER | 0 | [6 empty] | 0 | 1
1 | BOILER_E_PH_ANALYZER | 0 | [6 empty] | 0 | 1
1 | W_EOE_ratio_EG1 | 1 | 204 | [5 empty] | 0 | 1 |  | if([W_EOE_ratio_EG1_actual]>[W_EOE_ratio_EG1_optimum],1,0)
1 | W_EOE_ratio_EG2 | 1 | 91 | [5 empty] | 0 | 1 |  | if([W_EOE_ratio_EG2_actual]>[W_EOE_ratio_EG2_optimum],1,0)
1 | W_EOE_ratio_EG3 | 1 | 257 | [5 empty] | 0 | 1 |  | if([W_EOE_ratio_EG3_actual]>[W_EOE_ratio_EG3_optimum],1,0)
1 | Total_treated_water_EG3 | 0 |  | 3 |  |  |  |  | 0 | 1
1 | Total_treated_water_EG1 | 0 |  | 3 |  |  |  |  | 0 | 1
1 | Total_treated_water_EG2 | 0 |  | 3 |  |  |  |  | 0 | 1
1 | W_EOE_ratio_EG1_Adjusted | 0 | [6 empty] | 0 | 0
1 | W_EOE_ratio_EG2_Adjusted | 0 | [6 empty] | 0 | 0
1 | W_EOE_ratio_EG3_Adjusted | 0 | [6 empty] | 0 | 0
1 | UNITED_LIMS_CBD_A_PH | 0 | [6 empty] | 0 | 1
1 | UNITED_LIMS_CBD_B_PH | 0 | [6 empty] | 0 | 1
1 | UNITED_LIMS_CBD_C_PH | 0 | [6 empty] | 0 | 1
1 | UNITED_LIMS_CBD_D_PH | 0 | [6 empty] | 0 | 1
1 | UNITED_LIMS_CBD_E_PH | 0 | [6 empty] | 0 | 1
1 | CGC_Condensate | 0 |  | 3 |  |  |  |  | 0 | 1
1 | C3R_Condensate | 0 |  | 3 |  |  |  |  | 0 | 1
1 | Blowdown_percentage_boiler_A | 0 |  | 5 |  |  |  |  | 0 | 1
1 | Blowdown_percentage_boiler_B | 0 |  | 5 |  |  |  |  | 0 | 1
1 | Blowdown_percentage_boiler_C | 0 |  | 5 |  |  |  |  | 0 | 1
1 | Blowdown_percentage_boiler_D | 0 |  | 5 |  |  |  |  | 0 | 1
1 | Blowdown_percentage_boiler_E | 0 |  | 5 |  |  |  |  | 0 | 1
1 | UO_HP_to_MP_007A_007B_Shaft_loss_in_KW | 0 |  | 18 |  |  |  |  | 0 | 1
1 | EG1_HP_to_MP_PC9209_Shaft_loss_in_KW | 0 |  | 18 |  |  |  |  | 0 | 1
1 | EG2_HP_to_MP_PC9209_Shaft_loss_in_KW | 0 |  | 18 |  |  |  |  | 0 | 1
1 | EG3_HP_to_MP_PC9207_Shaft_loss_in_KW | 0 |  | 18 |  |  |  |  | 0 | 1
1 | UO_MP_to_LP_PV013A_Shaft_loss_in_KW | 0 |  | 18 |  |  |  |  | 0 | 1
1 | UO_MP_to_LP_PV013B_Shaft_loss_in_KW | 0 |  | 18 |  |  |  |  | 0 | 1
1 | UO_MP_to_LP_PV31_Shaft_loss_in_KW | 0 |  | 18 |  |  |  |  | 0 | 1
1 | UO_MP_to_LP_PV32_Shaft_loss_in_KW | 0 |  | 18 |  |  |  |  | 0 | 1
1 | Eth_VHP_to_HP_PX7024A_Shaft_loss_in_KW | 0 |  | 18 |  |  |  |  | 0 | 1
1 | Eth_VHP_to_HP_PX7024B_Shaft_loss_in_KW | 0 |  | 18 |  |  |  |  | 0 | 1
1 | Eth_HP_to_LP_PC7026_Shaft_loss_in_KW | 0 |  | 18 |  |  |  |  | 0 | 1
1 | Eth_HP_to_LP_HC7262_Shaft_loss_in_KW | 0 |  | 18 |  |  |  |  | 0 | 1
1 | EG3_MP_to_LP_PV9206B_Shaft_loss_in_KW | 0 |  | 18 |  |  |  |  | 0 | 1
1 | Eth_LP_to_LLP_PC7029_Shaft_loss_in_KW | 0 |  | 18 |  |  |  |  | 0 | 1
1 | Eth_Purge_PDC1154_Shaft_loss_in_KW | 0 |  | 18 |  |  |  |  | 0 | 1
1 | Eth_Purge_PDC1155_Shaft_loss_in_KW | 0 |  | 18 |  |  |  |  | 0 | 1
1 | BOILER_A_PH_ANALYZER_checked | 0 |  | 27 |  |  |  |  | 0 | 1
1 | BOILER_B_PH_ANALYZER_checked | 0 |  | 27 |  |  |  |  | 0 | 1
1 | BOILER_C_PH_ANALYZER_checked | 0 |  | 27 |  |  |  |  | 0 | 1
1 | BOILER_D_PH_ANALYZER_checked | 0 |  | 27 |  |  |  |  | 0 | 1
1 | BOILER_E_PH_ANALYZER_checked | 0 |  | 27 |  |  |  |  | 0 | 1
1 | act_shaft_loss | 0 |  |  | 1 |  |  |  | 0 | 1
1 | Air_Compressor_shaft_losses | 0 | [6 empty] | 0 | 1
1 | du_shaft_loss | 0 | [6 empty] | 0 | 1
1 | Furnace_1_Decoke_Status | 0 | [6 empty] | 0 | 1
1 | Furnace_2_Decoke_Status | 0 | [6 empty] | 0 | 1
1 | Furnace_3_Decoke_Status | 0 | [6 empty] | 0 | 1
1 | Furnace_4_Decoke_Status | 0 | [6 empty] | 0 | 1
1 | Furnace_5_Decoke_Status | 0 | [6 empty] | 0 | 1
1 | Furnace_6_Decoke_Status | 0 | [6 empty] | 0 | 1
1 | Furnace_7_Decoke_Status | 0 | [6 empty] | 0 | 1
1 | Furnace_8_Decoke_Status | 0 | [6 empty] | 0 | 1
1 | Furnace_9_Decoke_Status | 0 | [6 empty] | 0 | 1
1 | Air_cost_factor | 0 |  | 27 |  |  |  |  | 1 | 0
1 | Air_cost_target | 0 |  | 22 |  |  |  |  | 1 | 0

## inferred_tag_rm_block_mapping
model_id | tag_name | data_enrichment_inferred_calculation | post_optimizer_inferred_calculation | pre_optimizer_iterative_inferred | data_ingestion_seu_seec_inferred_calc | data_enrichment_peeo_adjusted_inferred | whatif_inferred
1 | seec_gain
1 | seec_baseline
1 | seec_taget
1 | seec_enpi
1 | seec_actual
1 | act_running | 1 |  |  |  |  | 1
1 | Air_density | 1 |  |  |  |  | 1
1 | Voltage_LP | 1 |  |  |  |  | 1
1 | Condensate_from_Traps | 1 |  |  |  |  | 1
1 | BFW_pump_Rated_Flow | 1 |  |  |  |  | 1
1 | VHP_pump_Rated_Flow | 1 |  |  |  |  | 1
1 | Air_Compressor_A_Rated_Flow | 1 |  |  |  |  | 1
1 | Air_Compressor_B_Rated_Flow | 1 |  |  |  |  | 1
1 | Air_Compressor_C_Rated_Flow | 1 |  |  |  |  | 1
1 | Air_Compressor_D_Rated_Flow | 1 |  |  |  |  | 1
1 | CW_Pump_Rated_Flow | 1 |  |  |  |  | 1
1 | DMW_Pump_Rated_Flow | 1 |  |  |  |  | 1
1 | power_factor | 1 |  |  |  |  | 1
1 | BFW_to_MP_to_LP_Letdown_Flow_In | 1 |  |  |  |  | 1
1 | MP_Steam_Enthalpy | 1 |  |  |  |  | 1
1 | Power_Rate | 1 |  |  |  |  | 1
1 | Fuel_Rate | 1 |  |  |  |  | 1
1 | UO_Plant_Status | 1 |  |  |  |  | 1
1 | Buffer_Steam_in_Boilers | 1 |  |  |  |  | 1
1 | BLR_1_Capacity | 1 |  |  |  |  | 1
1 | BLR_2_Capacity | 1 |  |  |  |  | 1
1 | BLR_3_Capacity | 1 |  |  |  |  | 1
1 | BLR_4_Capacity | 1 |  |  |  |  | 1
1 | BLR_5_Capacity | 1 |  |  |  |  | 1
1 | Buffer_in_BFW_Flow_Margin | 1 |  |  |  |  | 1
1 | Buffer_in_VHP_Flow_Margin | 1 |  |  |  |  | 1
1 | Buffer_in_Air_Flow_Margin | 1 |  |  |  |  | 1
1 | Buffer_in_CW_Flow_Margin | 1 |  |  |  |  | 1
1 | Buffer_in_DWM_Flow_Margin | 1 |  |  |  |  | 1
1 | Power_Emission_Factor | 1 |  |  |  |  | 1
1 | CW_TO_CO2 | 1 |  |  |  |  | 1
1 | Utility_LP_to_acid_alkali | 1 |  |  |  |  | 1
1 | EG_1_Ejecter_Steam_to_EJ_2612 | 1 |  |  |  |  | 1
1 | EG_1_Ejecter_Steam_to_EJ_2622 | 1 |  |  |  |  | 1
1 | EG_1_Ejecter_Steam_to_EJ_2632 | 1 |  |  |  |  | 1
1 | EG_1_Ejecter_Steam_to_EJ_2712 | 1 |  |  |  |  | 1
1 | EG_2_Ejecter_Steam_to_EJ_4612 | 1 |  |  |  |  | 1
1 | EG_2_Ejecter_Steam_to_EJ_4622 | 1 |  |  |  |  | 1
1 | EG_2_Ejecter_Steam_to_EJ_4632 | 1 |  |  |  |  | 1
1 | EG_2_Ejecter_Steam_to_EJ_4712 | 1 |  |  |  |  | 1
1 | EG_3_Ejecter_Steam_to_EJ_6612 | 1 |  |  |  |  | 1
1 | EG_3_Ejecter_Steam_to_EJ_6622 | 1 |  |  |  |  | 1
1 | EG_3_Ejecter_Steam_to_EJ_6632 | 1 |  |  |  |  | 1
1 | EG_3_Ejecter_Steam_to_EJ_6712 | 1 |  |  |  |  | 1
1 | Eth_HP_to_CGC_lube_oil_pump_turbine_flow | 1 |  |  |  |  | 1
1 | Eth_HP_to_E_1103_flow | 1 |  |  |  |  | 1
1 | Eth_HP_to_E_1214_flow | 1 |  |  |  |  | 1
1 | Eth_HP_to_PT_1650_flow | 1 |  |  |  |  | 1
1 | VHP_to_HP_Let_Down_Valve_PX7024A_VHP_Steam_flow_in_ETH_Cost | 1 |  |  |  |  | 1
1 | VHP_to_HP_Let_Down_Valve_PX7024B_VHP_Steam_flow_in_ETH_Cost | 1 |  |  |  |  | 1
1 | VHP_Steam_Cost | 1 |  |  |  |  | 1
1 | Power_to_Utility | 1 |  |  |  |  | 1
1 | Power_to_ETH | 1 |  |  |  |  | 1
1 | Power_to_EG_1 | 1 |  |  |  |  | 1
1 | Power_to_EG_2 | 1 |  |  |  |  | 1
1 | Power_to_EG_3 | 1 |  |  |  |  | 1
1 | Power_to_LAO | 1 |  |  |  |  | 1
1 | Power_to_CO2 | 1 |  |  |  |  | 1
1 | HP_Turbine_Efficiency | 1 |  |  |  |  | 1
1 | MP_Turbine_Efficiency | 1 |  |  |  |  | 1
1 | Makeup_cost_by_SABIC | 1 |  |  |  |  | 1
1 | Treatment_cost_by_SABIC | 1 |  |  |  |  | 1
1 | two_BFW_and_one_Motor_running_cost | 1 |  |  |  |  | 1
1 | Fuel_Cost_in_MMBTU | 1 |  |  |  |  | 1
1 | RC_Temperature_to_Deaerator | 1 |  |  |  |  | 1
1 | BFW_Temp | 1 |  |  |  |  | 1
1 | Makeup_water_Temp | 1 |  |  |  |  | 1
1 | KM_6115_Flow | 1 |  |  |  |  | 1
1 | BFW_Pump_F_Ampere | 1 |  |  |  |  | 1
1 | DMW_Rate | 1 |  |  |  |  | 1
1 | excess_o2 | 1 |  |  |  |  | 1
1 | Air_vent_upper_bound | 1 |  |  |  |  | 1
1 | Boiler_Fg_Ethylene_Concentration | 1 |  |  |  |  | 1
1 | MW_Ratio | 1 |  |  |  |  | 1
1 | K_Eq | 1 |  |  |  |  | 1
1 | SEU_Enable | 1 |  |  |  |  | 1
1 | Whatif_running | 1 |  |  |  |  | 1
1 | Lhv_H2_Hydrogen | 1 |  |  |  |  | 1
1 | Lhv_Ch4_Methane | 1 |  |  |  |  | 1
1 | Lhv_N2_Nitrogen | 1 |  |  |  |  | 1
1 | Lhv_C2H4_Ethylene | 1 |  |  |  |  | 1
1 | Lhv_C2H6_Ethane | 1 |  |  |  |  | 1
1 | Lhv_C3H8_Propane | 1 |  |  |  |  | 1
1 | Lhv_Ic4 | 1 |  |  |  |  | 1
1 | Lhv_Nc4 | 1 |  |  |  |  | 1
1 | Lhv_Nc5 | 1 |  |  |  |  | 1
1 | Lhv_Ic5 | 1 |  |  |  |  | 1
1 | Component_Hydrogen_Mw | 1 |  |  |  |  | 1
1 | Component_Methane_Mw | 1 |  |  |  |  | 1
1 | Component_Ethylene_Mw | 1 |  |  |  |  | 1
1 | Component_Ethane_Mw | 1 |  |  |  |  | 1
1 | Component_Propane_Mw | 1 |  |  |  |  | 1
1 | Component_Butane_Mw | 1 |  |  |  |  | 1
1 | Component_Pentane_Mw | 1 |  |  |  |  | 1
1 | Component_Nitrogen_Mw | 1 |  |  |  |  | 1
1 | Boiler_A_Air_Cp_Ref_T | 1 |  |  |  |  | 1
1 | Boiler_B_Air_Cp_Ref_T | 1 |  |  |  |  | 1
1 | Boiler_C_Air_Cp_Ref_T | 1 |  |  |  |  | 1
1 | Boiler_D_Air_Cp_Ref_T | 1 |  |  |  |  | 1
1 | Boiler_E_Air_Cp_Ref_T | 1 |  |  |  |  | 1
1 | var_Sea_Water_Conductivity | 1 |  |  |  |  | 1
1 | plant_status | 1 |  |  |  |  | 1
1 | LP_Steam_Enthalpy | 1 |  |  |  |  | 1
1 | EG3_Recycle_Compressor_Power | 1 |  |  |  |  | 1
1 | LHV | 1 |  |  | 1 |  | 1
1 | LP_steam_condensate_enthalpy | 1 |  |  |  |  | 1
1 | MP_steam_condensate_enthalpy | 1 |  |  |  |  | 1
1 | EG2_LP_steam_condensate_enthalpy | 1 |  |  |  |  | 1
1 | EG2_MP_steam_condensate_enthalpy | 1 |  |  |  |  | 1
1 | EG3_LP_steam_condensate_enthalpy | 1 |  |  |  |  | 1
1 | EG3_MP_steam_condensate_enthalpy | 1 |  |  |  |  | 1
1 | BLR_1_HPS_Gen | 1 |  |  | 1 |  | 1
1 | BLR_2_HPS_Gen | 1 |  |  | 1 |  | 1
1 | BLR_3_HPS_Gen | 1 |  |  | 1 |  | 1
1 | BLR_4_HPS_Gen | 1 |  |  | 1 |  | 1
1 | BLR_5_HPS_Gen | 1 |  |  | 1 |  | 1
1 | Total_BLR_HPS_Generation | 1 |  |  |  |  | 1
1 | Fuel_BLR_1 | 1 |  |  | 1 |  | 1
1 | Fuel_BLR_2 | 1 |  |  | 1 |  | 1
1 | Fuel_BLR_3 | 1 |  |  | 1 |  | 1
1 | Fuel_BLR_4 | 1 |  |  | 1 |  | 1
1 | Fuel_BLR_5 | 1 |  |  | 1 |  | 1
1 | Spec_En_Cons_BLR_1 | 1 |  |  |  |  | 1
1 | Spec_En_Cons_BLR_2 | 1 |  |  |  |  | 1
1 | Spec_En_Cons_BLR_3 | 1 |  |  |  |  | 1
1 | Spec_En_Cons_BLR_4 | 1 |  |  |  |  | 1
1 | Spec_En_Cons_BLR_5 | 1 |  |  |  |  | 1
1 | max_spec_en_consumption | 1 |  |  |  |  | 1
1 | max_spec_en_consumption_blr | 1 |  |  |  |  | 1
1 | avg_load | 1 |  |  |  |  | 1
1 | Boiler_opt_running | 1 |  |  |  |  | 1
1 | opt_flag | 1
1 | Boiler_B_Cp_Of_H2O_At_Stack_Temperature | 1 |  |  |  |  | 1
1 | Relative_Humidity_Clean | 1 |  |  |  |  | 1
1 | Boiler_A_Boiler_Load | 1 |  |  |  |  | 1
1 | Boiler_A_Status | 1 |  |  |  |  | 1
1 | Arrazi_Plant_Load_1 | 1 |  |  |  |  | 1
1 | Arrazi_Plant_Status | 1 |  |  |  |  | 1
1 | Boiler_Fg_N2_Concentration | 1 |  |  |  |  | 1
1 | Boiler_Fg_Ch4_Concentration | 1 |  |  |  |  | 1
1 | Boiler_Fg_Ethane_Concentration | 1 |  |  |  |  | 1
1 | Boiler_Fg_Propane_Concentration | 1 |  |  |  |  | 1
1 | Boiler_Fg_Nc4_Concentration | 1 |  |  |  |  | 1
1 | Boiler_Fg_Ic4_Concentration | 1 |  |  |  |  | 1
1 | Boiler_Fg_Nc5_Concentration | 1 |  |  |  |  | 1
1 | Boiler_Fg_Ic5_Concentration | 1 |  |  |  |  | 1
1 | Boiler_Fg_Hydrogen_Concentration | 1 |  |  |  |  | 1
1 | Boiler_A_Fuel_Composition_Total | 1 |  |  |  |  | 1
1 | Normalized_Boiler_A_Fg_Ch4_Concentration | 1 |  |  |  |  | 1
1 | Normalized_Boiler_A_Fg_Ethane_Concentration | 1 |  |  |  |  | 1
1 | Normalized_Boiler_A_Fg_Ethylene_Concentration | 1 |  |  |  |  | 1
1 | Normalized_Boiler_A_Fg_Propane_Concentration | 1 |  |  |  |  | 1
1 | Normalized_Boiler_A_Fg_Ic4_Concentration | 1 |  |  |  |  | 1
1 | Normalized_Boiler_A_Fg_Nc4_Concentration | 1 |  |  |  |  | 1
1 | Normalized_Boiler_A_Fg_Nc5_Concentration | 1 |  |  |  |  | 1
1 | Normalized_Boiler_A_Fg_Ic5_Concentration | 1 |  |  |  |  | 1
1 | Normalized_Boiler_A_Fg_N2_Concentration | 1 |  |  |  |  | 1
1 | Normalized_Boiler_A_Fg_Hydrogen_Concentration | 1 |  |  |  |  | 1
1 | Boiler_A_Fg_Mw | 1 |  |  |  |  | 1
1 | Boiler_A_Fg_Ch4_Mass_Percentage | 1 |  |  |  |  | 1
1 | Boiler_A_Fg_Ethane_Mass_Percentage | 1 |  |  |  |  | 1
1 | Boiler_A_Fg_Ethylene_Mass_Percentage | 1 |  |  |  |  | 1
1 | Boiler_A_Fg_Propane_Mass_Percentage | 1 |  |  |  |  | 1
1 | Boiler_A_Fg_Nitrogen_Mass_Percentage | 1 |  |  |  |  | 1
1 | Boiler_A_Fg_Hydrogen_Mass_Percentage | 1 |  |  |  |  | 1
1 | Boiler_A_Fg_Ic4_Mass_Percentage | 1 |  |  |  |  | 1
1 | Boiler_A_Fg_Nc4_Mass_Percentage | 1 |  |  |  |  | 1
1 | Boiler_A_Fg_Nc5_Mass_Percentage | 1 |  |  |  |  | 1
1 | Boiler_A_Fg_Ic5_Mass_Percentage | 1 |  |  |  |  | 1
1 | Total_Fuel_Compostion_Mass | 1 |  |  |  |  | 1
1 | Boiler_A_Fg_Ch4_Mass_Fraction | 1 |  |  |  |  | 1
1 | Boiler_A_Fg_Ethane_Mass_Fraction | 1 |  |  |  |  | 1
1 | Boiler_A_Fg_Ethylene_Mass_Fraction | 1 |  |  |  |  | 1
1 | Boiler_A_Fg_Propane_Mass_Fraction | 1 |  |  |  |  | 1
1 | Boiler_A_Fg_Nitrogen_Mass_Fraction | 1 |  |  |  |  | 1
1 | Boiler_A_Fg_Hydrogen_Mass_Fraction | 1 |  |  |  |  | 1
1 | Boiler_A_Fg_Ic4_Mass_Fraction | 1 |  |  |  |  | 1
1 | Boiler_A_Fg_Nc4_Mass_Fraction | 1 |  |  |  |  | 1
1 | Boiler_A_Fg_Nc5_Mass_Fraction | 1 |  |  |  |  | 1
1 | Boiler_A_Fg_Ic5_Mass_Fraction | 1 |  |  |  |  | 1
1 | Boiler_Lhv | 1 |  |  |  |  | 1
1 | Boiler_A_Air_Required_For_H2_Combustion | 1 |  |  |  |  | 1
1 | Boiler_A_Air_Required_For_Ch4_Combustion | 1 |  |  |  |  | 1
1 | Boiler_A_Air_Required_For_Ethane_Combustion | 1 |  |  |  |  | 1
1 | Boiler_A_Air_Required_For_Ethylene_Combustion | 1 |  |  |  |  | 1
1 | Boiler_A_Air_Required_For_Propane_Combustion | 1 |  |  |  |  | 1
1 | Boiler_A_Air_Required_For_Nc4_Combustion | 1 |  |  |  |  | 1
1 | Boiler_A_Air_Required_For_Ic4_Combustion | 1 |  |  |  |  | 1
1 | Boiler_A_Air_Required_For_Nc5_Combustion | 1 |  |  |  |  | 1
1 | Boiler_A_Air_Required_For_Ic5_Combustion | 1 |  |  |  |  | 1
1 | Boiler_A_Ch4_Co2_Combustion | 1 |  |  |  |  | 1
1 | Boiler_A_Ethane_Co2_Combustion | 1 |  |  |  |  | 1
1 | Boiler_A_Ethylene_Co2_Combustion | 1 |  |  |  |  | 1
1 | Boiler_A_Propane_Co2_Combustion | 1 |  |  |  |  | 1
1 | Boiler_A_Nc4_Co2_Combustion | 1 |  |  |  |  | 1
1 | Boiler_A_Ic4_Co2_Combustion | 1 |  |  |  |  | 1
1 | Boiler_A_Nc5_Co2_Combustion | 1 |  |  |  |  | 1
1 | Boiler_A_Ic5_Co2_Combustion | 1 |  |  |  |  | 1
1 | Boiler_A_H2_N2_Combustion | 1 |  |  |  |  | 1
1 | Boiler_A_Ch4_N2_Combustion | 1 |  |  |  |  | 1
1 | Boiler_A_Ethane_N2_Combustion | 1 |  |  |  |  | 1
1 | Boiler_A_Ethylene_N2_Combustion | 1 |  |  |  |  | 1
1 | Boiler_A_Propane_N2_Combustion | 1 |  |  |  |  | 1
1 | Boiler_A_Ic4_N2_Combustion | 1 |  |  |  |  | 1
1 | Boiler_A_Nc4_N2_Combustion | 1 |  |  |  |  | 1
1 | Boiler_A_Ic5_N2_Combustion | 1 |  |  |  |  | 1
1 | Boiler_A_Nc5_N2_Combustion | 1 |  |  |  |  | 1
1 | Boiler_A_H2_H2O_Combustion | 1 |  |  |  |  | 1
1 | Boiler_A_Ch4_H2O_Combustion | 1 |  |  |  |  | 1
1 | Boiler_A_Ethane_H2O_Combustion | 1 |  |  |  |  | 1
1 | Boiler_A_Ethylene_H2O_Combustion | 1 |  |  |  |  | 1
1 | Boiler_A_Propane_H2O_Combustion | 1 |  |  |  |  | 1
1 | Boiler_A_Ic4_H2O_Combustion | 1 |  |  |  |  | 1
1 | Boiler_A_Nc4_H2O_Combustion | 1 |  |  |  |  | 1
1 | Boiler_A_Ic5_H2O_Combustion | 1 |  |  |  |  | 1
1 | Boiler_A_Nc5_H2O_Combustion | 1 |  |  |  |  | 1
1 | Boiler_A_Air_Required_For_Complete_Combustion | 1 |  |  |  |  | 1
1 | Boiler_A_Co2_Formed | 1 |  |  |  |  | 1
1 | Boiler_A_N2_Formed | 1 |  |  |  |  | 1
1 | Boiler_A_H2O_Formed | 1 |  |  |  |  | 1
1 | Boiler_A_Vapour_Pressure_Of_H2O | 1 |  |  |  |  | 1
1 | Boiler_A_Air_Moisture | 1 |  |  |  |  | 1
1 | Boiler_A_Corrected_Combustion_Air | 1 |  |  |  |  | 1
1 | Boiler_A_Corrected_Combution_H2O_Formed | 1 |  |  |  |  | 1
1 | Boiler_A_Excess_Air | 1 |  |  |  |  | 1
1 | Boiler_A_Air_Fuel_Mass_Ratio | 1 |  |  |  |  | 1
1 | Boiler_A_Total_Moisture_With_Air | 1 |  |  |  |  | 1
1 | Boiler_A_Total_H2O_Per_Kg_Of_Fuel | 1 |  |  |  |  | 1
1 | Boiler_A_Cp_At_Combustion_Temperature | 1 |  |  |  |  | 1
1 | Boiler_A_Air_Cp_For_Sensible_Heat_Corrected | 1 |  |  |  |  | 1
1 | Boiler_A_Cp_H2_Fuel_Temp | 1 |  |  |  |  | 1
1 | Boiler_A_Cp_Ch4_Fuel_Temp | 1 |  |  |  |  | 1
1 | Boiler_A_Cp_Ethane_Fuel_Temp | 1 |  |  |  |  | 1
1 | Boiler_A_Cp_Propane_Fuel_Temp | 1 |  |  |  |  | 1
1 | Boiler_A_Cp_Ethylene_Fuel_Temp | 1 |  |  |  |  | 1
1 | Boiler_A_Cp_Nc4_Fuel_Temp | 1 |  |  |  |  | 1
1 | Boiler_A_Cp_Ic4_Fuel_Temp | 1 |  |  |  |  | 1
1 | Boiler_A_Cp_Nc5_Fuel_Temp | 1 |  |  |  |  | 1
1 | Boiler_A_Cp_Ic5_Fuel_Temp | 1 |  |  |  |  | 1
1 | Boiler_A_Cp_Total_Fuel_At_Ref_Temp | 1 |  |  |  |  | 1
1 | Boiler_A_Cp_Total_Fuel_At_Fuel_Temp | 1 |  |  |  |  | 1
1 | Boiler_A_Avg_Cp_Of_Fuel_Gas_Sensible_Heat_Corrected | 1 |  |  |  |  | 1
1 | Boiler_A_Dry_Flue_Gas_Per_Fuel_Mass_Ratio | 1 |  |  |  |  | 1
1 | Boiler_A_Flue_Gas_Per_Fuel_Mass_Ratio | 1 |  |  |  |  | 1
1 | Boiler_A_Flue_Gas_Mw | 1 |  |  |  |  | 1
1 | Boiler_A_Cp_Of_Air_At_Stack_Temp | 1 |  |  |  |  | 1
1 | Boiler_A_Cp_Flue_Gas_Co2_At_Stack_Temp | 1 |  |  |  |  | 1
1 | Boiler_A_Cp_Flue_Gas_N2_At_Stack_Temp | 1 |  |  |  |  | 1
1 | Boiler_A_Avg_Cp_Of_Flue_Gas_At_Stack_Temp | 1 |  |  |  |  | 1
1 | Boiler_A_Cp_Of_H2O_At_Stack_Temp | 1 |  |  |  |  | 1
1 | Boiler_A_Sensible_Heat_Correction_For_Fuel | 1 |  |  |  |  | 1
1 | Boiler_A_Sensbile_Heat_Correction_For_Air | 1 |  |  |  |  | 1
1 | Boiler_A_Mixed_Lhv_Per_Kg | 1 |  |  |  |  | 1
1 | Boiler_A_Total_Heat_Input_Per_Kg_Of_Fuel | 1 |  |  |  |  | 1
1 | Boiler_A_Heat_Loss_Due_To_Dry_Flue_Gas_L1 | 1 |  |  |  |  | 1
1 | Boiler_A_Heat_Loss_Due_To_Evaporation_Of_Water_Formed_Due_To_H2_In_Fuel_L2 | 1 |  |  |  |  | 1
1 | Boiler_A_Heat_Loss_Due_To_H2O_In_Stack_L3 | 1 |  |  |  |  | 1
1 | Boiler_A_Heat_Loss_Due_To_Incomplete_Combustionl4 | 1 |  |  |  |  | 1
1 | Boiler_A_Total_Boiler_Stack_Loss_Per_Kg_Fuel | 1 |  |  |  |  | 1
1 | Boiler_A_Radiation_Losses | 1 |  |  |  |  | 1
1 | Boiler_A_Total_Heat_Loss_Per_Kg_Of_Fuel | 1 |  |  |  |  | 1
1 | Boiler_A_Total_Heat_Absorbed_Per_Kg_Of_Fuel | 1 |  |  |  |  | 1
1 | Boiler_A_Boiler_Indirect_Efficiency | 1 |  |  |  |  | 1
1 | Boiler_B_Boiler_Load | 1 |  |  |  |  | 1
1 | Boiler_B_Status | 1 |  |  |  |  | 1
1 | Boiler_B_Fuel_Composition_Total | 1 |  |  |  |  | 1
1 | Normalized_Boiler_B_Fg_Ch4_Concentration | 1 |  |  |  |  | 1
1 | Normalized_Boiler_B_Fg_Ethane_Concentration | 1 |  |  |  |  | 1
1 | Normalized_Boiler_B_Fg_Ethylene_Concentration | 1 |  |  |  |  | 1
1 | Normalized_Boiler_B_Fg_Propane_Concentration | 1 |  |  |  |  | 1
1 | Normalized_Boiler_B_Fg_Ic4_Concentration | 1 |  |  |  |  | 1
1 | Normalized_Boiler_B_Fg_Nc4_Concentration | 1 |  |  |  |  | 1
1 | Normalized_Boiler_B_Fg_Nc5_Concentration | 1 |  |  |  |  | 1
1 | Normalized_Boiler_B_Fg_Ic5_Concentration | 1 |  |  |  |  | 1
1 | Normalized_Boiler_B_Fg_N2_Concentration | 1 |  |  |  |  | 1
1 | Normalized_Boiler_B_Fg_Hydrogen_Concentration | 1 |  |  |  |  | 1
1 | Boiler_B_Fg_Mw | 1 |  |  |  |  | 1
1 | Boiler_B_Fg_Ch4_Mass_Percentage | 1 |  |  |  |  | 1
1 | Boiler_B_Fg_Ethane_Mass_Percentage | 1 |  |  |  |  | 1
1 | Boiler_B_Fg_Ethylene_Mass_Percentage | 1 |  |  |  |  | 1
1 | Boiler_B_Fg_Propane_Mass_Percentage | 1 |  |  |  |  | 1
1 | Boiler_B_Fg_Nitrogen_Mass_Percentage | 1 |  |  |  |  | 1
1 | Boiler_B_Fg_Hydrogen_Mass_Percentage | 1 |  |  |  |  | 1
1 | Boiler_B_Fg_Ic4_Mass_Percentage | 1 |  |  |  |  | 1
1 | Boiler_B_Fg_Nc4_Mass_Percentage | 1 |  |  |  |  | 1
1 | Boiler_B_Fg_Nc5_Mass_Percentage | 1 |  |  |  |  | 1
1 | Boiler_B_Fg_Ic5_Mass_Percentage | 1 |  |  |  |  | 1
1 | Boiler_B_Total_Fuel_Compostion_Mass | 1 |  |  |  |  | 1
1 | Boiler_B_Fg_Ch4_Mass_Fraction | 1 |  |  |  |  | 1
1 | Boiler_B_Fg_Ethane_Mass_Fraction | 1 |  |  |  |  | 1
1 | Boiler_B_Fg_Ethylene_Mass_Fraction | 1 |  |  |  |  | 1
1 | Boiler_B_Fg_Propane_Mass_Fraction | 1 |  |  |  |  | 1
1 | Boiler_B_Fg_Hydrogen_Mass_Fraction | 1 |  |  |  |  | 1
1 | Boiler_B_Fg_Ic4_Mass_Fraction | 1 |  |  |  |  | 1
1 | Boiler_B_Fg_Nc4_Mass_Fraction | 1 |  |  |  |  | 1
1 | Boiler_B_Fg_Nc5_Mass_Fraction | 1 |  |  |  |  | 1
1 | Boiler_B_Fg_Ic5_Mass_Fraction | 1 |  |  |  |  | 1
1 | Boiler_B_Air_Required_For_H2_Combustion | 1 |  |  |  |  | 1
1 | Boiler_B_Air_Required_For_Ch4_Combustion | 1 |  |  |  |  | 1
1 | Boiler_B_Air_Required_For_Ethane_Combustion | 1 |  |  |  |  | 1
1 | Boiler_B_Air_Required_For_Ethylene_Combustion | 1 |  |  |  |  | 1
1 | Boiler_B_Air_Required_For_Propane_Combustion | 1 |  |  |  |  | 1
1 | Boiler_B_Air_Required_For_Nc4_Combustion | 1 |  |  |  |  | 1
1 | Boiler_B_Air_Required_For_Ic4_Combustion | 1 |  |  |  |  | 1
1 | Boiler_B_Air_Required_For_Nc5_Combustion | 1 |  |  |  |  | 1
1 | Boiler_B_Air_Required_For_Ic5_Combustion | 1 |  |  |  |  | 1
1 | Boiler_B_Ch4_Co2_Combustion | 1 |  |  |  |  | 1
1 | Boiler_B_Ethane_Co2_Combustion | 1 |  |  |  |  | 1
1 | Boiler_B_Ethylene_Co2_Combustion | 1 |  |  |  |  | 1
1 | Boiler_B_Propane_Co2_Combustion | 1 |  |  |  |  | 1
1 | Boiler_B_Nc4_Co2_Combustion | 1 |  |  |  |  | 1
1 | Boiler_B_Ic4_Co2_Combustion | 1 |  |  |  |  | 1
1 | Boiler_B_Nc5_Co2_Combustion | 1 |  |  |  |  | 1
1 | Boiler_B_Ic5_Co2_Combustion | 1 |  |  |  |  | 1
1 | Boiler_B_H2_N2_Combustion | 1 |  |  |  |  | 1
1 | Boiler_B_Ch4_N2_Combustion | 1 |  |  |  |  | 1
1 | Boiler_B_Ethane_N2_Combustion | 1 |  |  |  |  | 1
1 | Boiler_B_Ethylene_N2_Combustion | 1 |  |  |  |  | 1
1 | Boiler_B_Propane_N2_Combustion | 1 |  |  |  |  | 1
1 | Boiler_B_Ic4_N2_Combustion | 1 |  |  |  |  | 1
1 | Boiler_B_Nc4_N2_Combustion | 1 |  |  |  |  | 1
1 | Boiler_B_Ic5_N2_Combustion | 1 |  |  |  |  | 1
1 | Boiler_B_Nc5_N2_Combustion | 1 |  |  |  |  | 1
1 | Boiler_B_H2_H2O_Combustion | 1 |  |  |  |  | 1
1 | Boiler_B_Ch4_H2O_Combustion | 1 |  |  |  |  | 1
1 | Boiler_B_Ethane_H2O_Combustion | 1 |  |  |  |  | 1
1 | Boiler_B_Ethylene_H2O_Combustion | 1 |  |  |  |  | 1
1 | Boiler_B_Propane_H2O_Combustion | 1 |  |  |  |  | 1
1 | Boiler_B_Ic4_H2O_Combustion | 1 |  |  |  |  | 1
1 | Boiler_B_Nc4_H2O_Combustion | 1 |  |  |  |  | 1
1 | Boiler_B_Ic5_H2O_Combustion | 1 |  |  |  |  | 1
1 | Boiler_B_Nc5_H2O_Combustion | 1 |  |  |  |  | 1
1 | Boiler_B_Air_Required_For_Complete_Combustion | 1 |  |  |  |  | 1
1 | Boiler_B_Co2_Formed | 1 |  |  |  |  | 1
1 | Boiler_B_N2_Formed | 1 |  |  |  |  | 1
1 | Boiler_B_H2O_Formed | 1 |  |  |  |  | 1
1 | Boiler_B_Vapour_Pressure_Of_H2O | 1 |  |  |  |  | 1
1 | Boiler_B_Air_Moisture | 1 |  |  |  |  | 1
1 | Boiler_B_Corrected_Combustion_Air | 1 |  |  |  |  | 1
1 | Boiler_B_Corrected_Combution_H2O_Formed | 1 |  |  |  |  | 1
1 | Boiler_B_Excess_Air | 1 |  |  |  |  | 1
1 | Boiler_B_Air_Fuel_Mass_Ratio | 1 |  |  |  |  | 1
1 | Boiler_B_Total_Moisture_With_Air | 1 |  |  |  |  | 1
1 | Boiler_B_Total_H2O_Per_Kg_Of_Fuel | 1 |  |  |  |  | 1
1 | Boiler_B_Cp_At_Combustion_Temperature | 1 |  |  |  |  | 1
1 | Boiler_B_Air_Cp_For_Sensible_Heat_Corrected | 1 |  |  |  |  | 1
1 | Boiler_B_Cp_H2_Fuel_Temp | 1 |  |  |  |  | 1
1 | Boiler_B_Cp_Ch4_Fuel_Temp | 1 |  |  |  |  | 1
1 | Boiler_B_Cp_Ethane_Fuel_Temp | 1 |  |  |  |  | 1
1 | Boiler_B_Cp_Propane_Fuel_Temp | 1 |  |  |  |  | 1
1 | Boiler_B_Cp_Ethylene_Fuel_Temp | 1 |  |  |  |  | 1
1 | Boiler_B_Cp_Nc4_Fuel_Temp | 1 |  |  |  |  | 1
1 | Boiler_B_Cp_Ic4_Fuel_Temp | 1 |  |  |  |  | 1
1 | Boiler_B_Cp_Nc5_Fuel_Temp | 1 |  |  |  |  | 1
1 | Boiler_B_Cp_Ic5_Fuel_Temp | 1 |  |  |  |  | 1
1 | Boiler_B_Cp_Total_Fuel_At_Ref_Temp | 1 |  |  |  |  | 1
1 | Boiler_B_Cp_Total_Fuel_At_Fuel_Temp | 1 |  |  |  |  | 1
1 | Boiler_B_Avg_Cp_Of_Fuel_Gas_Sensible_Heat_Corrected | 1 |  |  |  |  | 1
1 | Boiler_B_Dry_Flue_Gas_Per_Fuel_Mass_Ratio | 1 |  |  |  |  | 1
1 | Boiler_B_Flue_Gas_Per_Fuel_Mass_Ratio | 1 |  |  |  |  | 1
1 | Boiler_B_Flue_Gas_Mw | 1 |  |  |  |  | 1
1 | Boiler_B_Cp_Of_Air_At_Stack_Temp | 1 |  |  |  |  | 1
1 | Boiler_B_Cp_Flue_Gas_Co2_At_Stack_Temp | 1 |  |  |  |  | 1
1 | Boiler_B_Cp_Flue_Gas_N2_At_Stack_Temp | 1 |  |  |  |  | 1
1 | Boiler_B_Avg_Cp_Of_Flue_Gas_At_Stack_Temp | 1 |  |  |  |  | 1
1 | Boiler_B_Cp_Of_H2O_At_Stack_Temp | 1 |  |  |  |  | 1
1 | Boiler_B_Sensible_Heat_Correction_For_Fuel | 1 |  |  |  |  | 1
1 | Boiler_B_Sensbile_Heat_Correction_For_Air | 1 |  |  |  |  | 1
1 | Boiler_B_Mixed_Lhv_Per_Kg | 1 |  |  |  |  | 1
1 | Boiler_B_Total_Heat_Input_Per_Kg_Of_Fuel | 1 |  |  |  |  | 1
1 | Boiler_B_Heat_Loss_Due_To_Dry_Flue_Gas_L1 | 1 |  |  |  |  | 1
1 | Boiler_B_Heat_Loss_Due_To_Evaporation_Of_Water_Formed_Due_To_H2_In_Fuel_L2 | 1 |  |  |  |  | 1
1 | Boiler_B_Heat_Loss_Due_To_H2O_In_Stack_L3 | 1 |  |  |  |  | 1
1 | Boiler_B_Heat_Loss_Due_To_Incomplete_Combustionl4 | 1 |  |  |  |  | 1
1 | Boiler_B_Total_Boiler_Stack_Loss_Per_Kg_Fuel | 1 |  |  |  |  | 1
1 | Boiler_B_Radiation_Losses | 1 |  |  |  |  | 1
1 | Boiler_B_Total_Heat_Loss_Per_Kg_Of_Fuel | 1 |  |  |  |  | 1
1 | Boiler_B_Total_Heat_Absorbed_Per_Kg_Of_Fuel | 1 |  |  |  |  | 1
1 | Boiler_B_Boiler_Indirect_Efficiency | 1 |  |  |  |  | 1
1 | Boiler_C_Boiler_Load | 1 |  |  |  |  | 1
1 | Boiler_C_Status | 1 |  |  |  |  | 1
1 | Boiler_C_Fuel_Composition_Total | 1 |  |  |  |  | 1
1 | Normalized_Boiler_C_Fg_Ch4_Concentration | 1 |  |  |  |  | 1
1 | Normalized_Boiler_C_Fg_Ethane_Concentration | 1 |  |  |  |  | 1
1 | Normalized_Boiler_C_Fg_Ethylene_Concentration | 1 |  |  |  |  | 1
1 | Normalized_Boiler_C_Fg_Propane_Concentration | 1 |  |  |  |  | 1
1 | Normalized_Boiler_C_Fg_Ic4_Concentration | 1 |  |  |  |  | 1
1 | Normalized_Boiler_C_Fg_Nc4_Concentration | 1 |  |  |  |  | 1
1 | Normalized_Boiler_C_Fg_Nc5_Concentration | 1 |  |  |  |  | 1
1 | Normalized_Boiler_C_Fg_Ic5_Concentration | 1 |  |  |  |  | 1
1 | Normalized_Boiler_C_Fg_N2_Concentration | 1 |  |  |  |  | 1
1 | Normalized_Boiler_C_Fg_Hydrogen_Concentration | 1 |  |  |  |  | 1
1 | Boiler_C_Fg_Mw | 1 |  |  |  |  | 1
1 | Boiler_C_Fg_Ch4_Mass_Percentage | 1 |  |  |  |  | 1
1 | Boiler_C_Fg_Ethane_Mass_Percentage | 1 |  |  |  |  | 1
1 | Boiler_C_Fg_Ethylene_Mass_Percentage | 1 |  |  |  |  | 1
1 | Boiler_C_Fg_Propane_Mass_Percentage | 1 |  |  |  |  | 1
1 | Boiler_C_Fg_Nitrogen_Mass_Percentage | 1 |  |  |  |  | 1
1 | Boiler_C_Fg_Hydrogen_Mass_Percentage | 1 |  |  |  |  | 1
1 | Boiler_C_Fg_Ic4_Mass_Percentage | 1 |  |  |  |  | 1
1 | Boiler_C_Fg_Nc4_Mass_Percentage | 1 |  |  |  |  | 1
1 | Boiler_C_Fg_Nc5_Mass_Percentage | 1 |  |  |  |  | 1
1 | Boiler_C_Fg_Ic5_Mass_Percentage | 1 |  |  |  |  | 1
1 | Boiler_C_Total_Fuel_Compostion_Mass | 1 |  |  |  |  | 1
1 | Boiler_C_Fg_Ch4_Mass_Fraction | 1 |  |  |  |  | 1
1 | Boiler_C_Fg_Ethane_Mass_Fraction | 1 |  |  |  |  | 1
1 | Boiler_C_Fg_Ethylene_Mass_Fraction | 1 |  |  |  |  | 1
1 | Boiler_C_Fg_Propane_Mass_Fraction | 1 |  |  |  |  | 1
1 | Boiler_C_Fg_Hydrogen_Mass_Fraction | 1 |  |  |  |  | 1
1 | Boiler_C_Fg_Ic4_Mass_Fraction | 1 |  |  |  |  | 1
1 | Boiler_C_Fg_Nc4_Mass_Fraction | 1 |  |  |  |  | 1
1 | Boiler_C_Fg_Nc5_Mass_Fraction | 1 |  |  |  |  | 1
1 | Boiler_C_Fg_Ic5_Mass_Fraction | 1 |  |  |  |  | 1
1 | Boiler_C_Air_Required_For_H2_Combustion | 1 |  |  |  |  | 1
1 | Boiler_C_Air_Required_For_Ch4_Combustion | 1 |  |  |  |  | 1
1 | Boiler_C_Air_Required_For_Ethane_Combustion | 1 |  |  |  |  | 1
1 | Boiler_C_Air_Required_For_Ethylene_Combustion | 1 |  |  |  |  | 1
1 | Boiler_C_Air_Required_For_Propane_Combustion | 1 |  |  |  |  | 1
1 | Boiler_C_Air_Required_For_Nc4_Combustion | 1 |  |  |  |  | 1
1 | Boiler_C_Air_Required_For_Ic4_Combustion | 1 |  |  |  |  | 1
1 | Boiler_C_Air_Required_For_Nc5_Combustion | 1 |  |  |  |  | 1
1 | Boiler_C_Air_Required_For_Ic5_Combustion | 1 |  |  |  |  | 1
1 | Boiler_C_Ch4_Co2_Combustion | 1 |  |  |  |  | 1
1 | Boiler_C_Ethane_Co2_Combustion | 1 |  |  |  |  | 1
1 | Boiler_C_Ethylene_Co2_Combustion | 1 |  |  |  |  | 1
1 | Boiler_C_Propane_Co2_Combustion | 1 |  |  |  |  | 1
1 | Boiler_C_Nc4_Co2_Combustion | 1 |  |  |  |  | 1
1 | Boiler_C_Ic4_Co2_Combustion | 1 |  |  |  |  | 1
1 | Boiler_C_Nc5_Co2_Combustion | 1 |  |  |  |  | 1
1 | Boiler_C_Ic5_Co2_Combustion | 1 |  |  |  |  | 1
1 | Boiler_C_H2_N2_Combustion | 1 |  |  |  |  | 1
1 | Boiler_C_Ch4_N2_Combustion | 1 |  |  |  |  | 1
1 | Boiler_C_Ethane_N2_Combustion | 1 |  |  |  |  | 1
1 | Boiler_C_Ethylene_N2_Combustion | 1 |  |  |  |  | 1
1 | Boiler_C_Propane_N2_Combustion | 1 |  |  |  |  | 1
1 | Boiler_C_Ic4_N2_Combustion | 1 |  |  |  |  | 1
1 | Boiler_C_Nc4_N2_Combustion | 1 |  |  |  |  | 1
1 | Boiler_C_Ic5_N2_Combustion | 1 |  |  |  |  | 1
1 | Boiler_C_Nc5_N2_Combustion | 1 |  |  |  |  | 1
1 | Boiler_C_H2_H2O_Combustion | 1 |  |  |  |  | 1
1 | Boiler_C_Ch4_H2O_Combustion | 1 |  |  |  |  | 1
1 | Boiler_C_Ethane_H2O_Combustion | 1 |  |  |  |  | 1
1 | Boiler_C_Ethylene_H2O_Combustion | 1 |  |  |  |  | 1
1 | Boiler_C_Propane_H2O_Combustion | 1 |  |  |  |  | 1
1 | Boiler_C_Ic4_H2O_Combustion | 1 |  |  |  |  | 1
1 | Boiler_C_Nc4_H2O_Combustion | 1 |  |  |  |  | 1
1 | Boiler_C_Ic5_H2O_Combustion | 1 |  |  |  |  | 1
1 | Boiler_C_Nc5_H2O_Combustion | 1 |  |  |  |  | 1
1 | Boiler_C_Air_Required_For_Complete_Combustion | 1 |  |  |  |  | 1
1 | Boiler_C_Co2_Formed | 1 |  |  |  |  | 1
1 | Boiler_C_N2_Formed | 1 |  |  |  |  | 1
1 | Boiler_C_H2O_Formed | 1 |  |  |  |  | 1
1 | Boiler_C_Vapour_Pressure_Of_H2O | 1 |  |  |  |  | 1
1 | Boiler_C_Air_Moisture | 1 |  |  |  |  | 1
1 | Boiler_C_Corrected_Combustion_Air | 1 |  |  |  |  | 1
1 | Boiler_C_Corrected_Combution_H2O_Formed | 1 |  |  |  |  | 1
1 | Boiler_C_Excess_Air | 1 |  |  |  |  | 1
1 | Boiler_C_Air_Fuel_Mass_Ratio | 1 |  |  |  |  | 1
1 | Boiler_C_Total_Moisture_With_Air | 1 |  |  |  |  | 1
1 | Boiler_C_Total_H2O_Per_Kg_Of_Fuel | 1 |  |  |  |  | 1
1 | Boiler_C_Cp_At_Combustion_Temperature | 1 |  |  |  |  | 1
1 | Boiler_C_Air_Cp_For_Sensible_Heat_Corrected | 1 |  |  |  |  | 1
1 | Boiler_C_Cp_H2_Fuel_Temp | 1 |  |  |  |  | 1
1 | Boiler_C_Cp_Ch4_Fuel_Temp | 1 |  |  |  |  | 1
1 | Boiler_C_Cp_Ethane_Fuel_Temp | 1 |  |  |  |  | 1
1 | Boiler_C_Cp_Propane_Fuel_Temp | 1 |  |  |  |  | 1
1 | Boiler_C_Cp_Ethylene_Fuel_Temp | 1 |  |  |  |  | 1
1 | Boiler_C_Cp_Nc4_Fuel_Temp | 1 |  |  |  |  | 1
1 | Boiler_C_Cp_Ic4_Fuel_Temp | 1 |  |  |  |  | 1
1 | Boiler_C_Cp_Nc5_Fuel_Temp | 1 |  |  |  |  | 1
1 | Boiler_C_Cp_Ic5_Fuel_Temp | 1 |  |  |  |  | 1
1 | Boiler_C_Cp_Total_Fuel_At_Ref_Temp | 1 |  |  |  |  | 1
1 | Boiler_C_Cp_Total_Fuel_At_Fuel_Temp | 1 |  |  |  |  | 1
1 | Boiler_C_Avg_Cp_Of_Fuel_Gas_Sensible_Heat_Corrected | 1 |  |  |  |  | 1
1 | Boiler_C_Dry_Flue_Gas_Per_Fuel_Mass_Ratio | 1 |  |  |  |  | 1
1 | Boiler_C_Flue_Gas_Per_Fuel_Mass_Ratio | 1 |  |  |  |  | 1
1 | Boiler_C_Flue_Gas_Mw | 1 |  |  |  |  | 1
1 | Boiler_C_Cp_Of_Air_At_Stack_Temp | 1 |  |  |  |  | 1
1 | Boiler_C_Cp_Flue_Gas_Co2_At_Stack_Temp | 1 |  |  |  |  | 1
1 | Boiler_C_Cp_Flue_Gas_N2_At_Stack_Temp | 1 |  |  |  |  | 1
1 | Boiler_C_Avg_Cp_Of_Flue_Gas_At_Stack_Temp | 1 |  |  |  |  | 1
1 | Boiler_C_Cp_Of_H2O_At_Stack_Temp | 1 |  |  |  |  | 1
1 | Boiler_C_Sensible_Heat_Correction_For_Fuel | 1 |  |  |  |  | 1
1 | Boiler_C_Sensbile_Heat_Correction_For_Air | 1 |  |  |  |  | 1
1 | Boiler_C_Mixed_Lhv_Per_Kg | 1 |  |  |  |  | 1
1 | Boiler_C_Total_Heat_Input_Per_Kg_Of_Fuel | 1 |  |  |  |  | 1
1 | Boiler_C_Heat_Loss_Due_To_Dry_Flue_Gas_L1 | 1 |  |  |  |  | 1
1 | Boiler_C_Heat_Loss_Due_To_Evaporation_Of_Water_Formed_Due_To_H2_In_Fuel_L2 | 1 |  |  |  |  | 1
1 | Boiler_C_Heat_Loss_Due_To_H2O_In_Stack_L3 | 1 |  |  |  |  | 1
1 | Boiler_C_Heat_Loss_Due_To_Incomplete_Combustionl4 | 1 |  |  |  |  | 1
1 | Boiler_C_Total_Boiler_Stack_Loss_Per_Kg_Fuel | 1 |  |  |  |  | 1
1 | Boiler_C_Radiation_Losses | 1 |  |  |  |  | 1
1 | Boiler_C_Total_Heat_Loss_Per_Kg_Of_Fuel | 1 |  |  |  |  | 1
1 | Boiler_C_Total_Heat_Absorbed_Per_Kg_Of_Fuel | 1 |  |  |  |  | 1
1 | Boiler_C_Boiler_Indirect_Efficiency | 1 |  |  |  |  | 1
1 | Boiler_D_Boiler_Load | 1 |  |  |  |  | 1
1 | Boiler_D_Status | 1 |  |  |  |  | 1
1 | Boiler_D_Fuel_Composition_Total | 1 |  |  |  |  | 1
1 | Normalized_Boiler_D_Fg_Ch4_Concentration | 1 |  |  |  |  | 1
1 | Normalized_Boiler_D_Fg_Ethane_Concentration | 1 |  |  |  |  | 1
1 | Normalized_Boiler_D_Fg_Ethylene_Concentration | 1 |  |  |  |  | 1
1 | Normalized_Boiler_D_Fg_Propane_Concentration | 1 |  |  |  |  | 1
1 | Normalized_Boiler_D_Fg_Ic4_Concentration | 1 |  |  |  |  | 1
1 | Normalized_Boiler_D_Fg_Nc4_Concentration | 1 |  |  |  |  | 1
1 | Normalized_Boiler_D_Fg_Nc5_Concentration | 1 |  |  |  |  | 1
1 | Normalized_Boiler_D_Fg_Ic5_Concentration | 1 |  |  |  |  | 1
1 | Normalized_Boiler_D_Fg_N2_Concentration | 1 |  |  |  |  | 1
1 | Normalized_Boiler_D_Fg_Hydrogen_Concentration | 1 |  |  |  |  | 1
1 | Boiler_D_Fg_Mw | 1 |  |  |  |  | 1
1 | Boiler_D_Fg_Ch4_Mass_Percentage | 1 |  |  |  |  | 1
1 | Boiler_D_Fg_Ethane_Mass_Percentage | 1 |  |  |  |  | 1
1 | Boiler_D_Fg_Ethylene_Mass_Percentage | 1 |  |  |  |  | 1
1 | Boiler_D_Fg_Propane_Mass_Percentage | 1 |  |  |  |  | 1
1 | Boiler_D_Fg_Nitrogen_Mass_Percentage | 1 |  |  |  |  | 1
1 | Boiler_D_Fg_Hydrogen_Mass_Percentage | 1 |  |  |  |  | 1
1 | Boiler_D_Fg_Ic4_Mass_Percentage | 1 |  |  |  |  | 1
1 | Boiler_D_Fg_Nc4_Mass_Percentage | 1 |  |  |  |  | 1
1 | Boiler_D_Fg_Nc5_Mass_Percentage | 1 |  |  |  |  | 1
1 | Boiler_D_Fg_Ic5_Mass_Percentage | 1 |  |  |  |  | 1
1 | Boiler_D_Total_Fuel_Compostion_Mass | 1 |  |  |  |  | 1
1 | Boiler_D_Fg_Ch4_Mass_Fraction | 1 |  |  |  |  | 1
1 | Boiler_D_Fg_Ethane_Mass_Fraction | 1 |  |  |  |  | 1
1 | Boiler_D_Fg_Ethylene_Mass_Fraction | 1 |  |  |  |  | 1
1 | Boiler_D_Fg_Propane_Mass_Fraction | 1 |  |  |  |  | 1
1 | Boiler_D_Fg_Hydrogen_Mass_Fraction | 1 |  |  |  |  | 1
1 | Boiler_D_Fg_Ic4_Mass_Fraction | 1 |  |  |  |  | 1
1 | Boiler_D_Fg_Nc4_Mass_Fraction | 1 |  |  |  |  | 1
1 | Boiler_D_Fg_Nc5_Mass_Fraction | 1 |  |  |  |  | 1
1 | Boiler_D_Fg_Ic5_Mass_Fraction | 1 |  |  |  |  | 1
1 | Boiler_D_Air_Required_For_H2_Combustion | 1 |  |  |  |  | 1
1 | Boiler_D_Air_Required_For_Ch4_Combustion | 1 |  |  |  |  | 1
1 | Boiler_D_Air_Required_For_Ethane_Combustion | 1 |  |  |  |  | 1
1 | Boiler_D_Air_Required_For_Ethylene_Combustion | 1 |  |  |  |  | 1
1 | Boiler_D_Air_Required_For_Propane_Combustion | 1 |  |  |  |  | 1
1 | Boiler_D_Air_Required_For_Nc4_Combustion | 1 |  |  |  |  | 1
1 | Boiler_D_Air_Required_For_Ic4_Combustion | 1 |  |  |  |  | 1
1 | Boiler_D_Air_Required_For_Nc5_Combustion | 1 |  |  |  |  | 1
1 | Boiler_D_Air_Required_For_Ic5_Combustion | 1 |  |  |  |  | 1
1 | Boiler_D_Ch4_Co2_Combustion | 1 |  |  |  |  | 1
1 | Boiler_D_Ethane_Co2_Combustion | 1 |  |  |  |  | 1
1 | Boiler_D_Ethylene_Co2_Combustion | 1 |  |  |  |  | 1
1 | Boiler_D_Propane_Co2_Combustion | 1 |  |  |  |  | 1
1 | Boiler_D_Nc4_Co2_Combustion | 1 |  |  |  |  | 1
1 | Boiler_D_Ic4_Co2_Combustion | 1 |  |  |  |  | 1
1 | Boiler_D_Nc5_Co2_Combustion | 1 |  |  |  |  | 1
1 | Boiler_D_Ic5_Co2_Combustion | 1 |  |  |  |  | 1
1 | Boiler_D_H2_N2_Combustion | 1 |  |  |  |  | 1
1 | Boiler_D_Ch4_N2_Combustion | 1 |  |  |  |  | 1
1 | Boiler_D_Ethane_N2_Combustion | 1 |  |  |  |  | 1
1 | Boiler_D_Ethylene_N2_Combustion | 1 |  |  |  |  | 1
1 | Boiler_D_Propane_N2_Combustion | 1 |  |  |  |  | 1
1 | Boiler_D_Ic4_N2_Combustion | 1 |  |  |  |  | 1
1 | Boiler_D_Nc4_N2_Combustion | 1 |  |  |  |  | 1
1 | Boiler_D_Ic5_N2_Combustion | 1 |  |  |  |  | 1
1 | Boiler_D_Nc5_N2_Combustion | 1 |  |  |  |  | 1
1 | Boiler_D_H2_H2O_Combustion | 1 |  |  |  |  | 1
1 | Boiler_D_Ch4_H2O_Combustion | 1 |  |  |  |  | 1
1 | Boiler_D_Ethane_H2O_Combustion | 1 |  |  |  |  | 1
1 | Boiler_D_Ethylene_H2O_Combustion | 1 |  |  |  |  | 1
1 | Boiler_D_Propane_H2O_Combustion | 1 |  |  |  |  | 1
1 | Boiler_D_Ic4_H2O_Combustion | 1 |  |  |  |  | 1
1 | Boiler_D_Nc4_H2O_Combustion | 1 |  |  |  |  | 1
1 | Boiler_D_Ic5_H2O_Combustion | 1 |  |  |  |  | 1
1 | Boiler_D_Nc5_H2O_Combustion | 1 |  |  |  |  | 1
1 | Boiler_D_Air_Required_For_Complete_Combustion | 1 |  |  |  |  | 1
1 | Boiler_D_Co2_Formed | 1 |  |  |  |  | 1
1 | Boiler_D_N2_Formed | 1 |  |  |  |  | 1
1 | Boiler_D_H2O_Formed | 1 |  |  |  |  | 1
1 | Boiler_D_Vapour_Pressure_Of_H2O | 1 |  |  |  |  | 1
1 | Boiler_D_Air_Moisture | 1 |  |  |  |  | 1
1 | Boiler_D_Corrected_Combustion_Air | 1 |  |  |  |  | 1
1 | Boiler_D_Corrected_Combution_H2O_Formed | 1 |  |  |  |  | 1
1 | Boiler_D_Excess_Air | 1 |  |  |  |  | 1
1 | Boiler_D_Air_Fuel_Mass_Ratio | 1 |  |  |  |  | 1
1 | Boiler_D_Total_Moisture_With_Air | 1 |  |  |  |  | 1
1 | Boiler_D_Total_H2O_Per_Kg_Of_Fuel | 1 |  |  |  |  | 1
1 | Boiler_D_Cp_At_Combustion_Temperature | 1 |  |  |  |  | 1
1 | Boiler_D_Air_Cp_For_Sensible_Heat_Corrected | 1 |  |  |  |  | 1
1 | Boiler_D_Cp_H2_Fuel_Temp | 1 |  |  |  |  | 1
1 | Boiler_D_Cp_Ch4_Fuel_Temp | 1 |  |  |  |  | 1
1 | Boiler_D_Cp_Ethane_Fuel_Temp | 1 |  |  |  |  | 1
1 | Boiler_D_Cp_Propane_Fuel_Temp | 1 |  |  |  |  | 1
1 | Boiler_D_Cp_Ethylene_Fuel_Temp | 1 |  |  |  |  | 1
1 | Boiler_D_Cp_Nc4_Fuel_Temp | 1 |  |  |  |  | 1
1 | Boiler_D_Cp_Ic4_Fuel_Temp | 1 |  |  |  |  | 1
1 | Boiler_D_Cp_Nc5_Fuel_Temp | 1 |  |  |  |  | 1
1 | Boiler_D_Cp_Ic5_Fuel_Temp | 1 |  |  |  |  | 1
1 | Boiler_D_Cp_Total_Fuel_At_Ref_Temp | 1 |  |  |  |  | 1
1 | Boiler_D_Cp_Total_Fuel_At_Fuel_Temp | 1 |  |  |  |  | 1
1 | Boiler_D_Avg_Cp_Of_Fuel_Gas_Sensible_Heat_Corrected | 1 |  |  |  |  | 1
1 | Boiler_D_Dry_Flue_Gas_Per_Fuel_Mass_Ratio | 1 |  |  |  |  | 1
1 | Boiler_D_Flue_Gas_Per_Fuel_Mass_Ratio | 1 |  |  |  |  | 1
1 | Boiler_D_Flue_Gas_Mw | 1 |  |  |  |  | 1
1 | Boiler_D_Cp_Of_Air_At_Stack_Temp | 1 |  |  |  |  | 1
1 | Boiler_D_Cp_Flue_Gas_Co2_At_Stack_Temp | 1 |  |  |  |  | 1
1 | Boiler_D_Cp_Flue_Gas_N2_At_Stack_Temp | 1 |  |  |  |  | 1
1 | Boiler_D_Avg_Cp_Of_Flue_Gas_At_Stack_Temp | 1 |  |  |  |  | 1
1 | Boiler_D_Cp_Of_H2O_At_Stack_Temp | 1 |  |  |  |  | 1
1 | Boiler_D_Sensible_Heat_Correction_For_Fuel | 1 |  |  |  |  | 1
1 | Boiler_D_Sensbile_Heat_Correction_For_Air | 1 |  |  |  |  | 1
1 | Boiler_D_Mixed_Lhv_Per_Kg | 1 |  |  |  |  | 1
1 | Boiler_D_Total_Heat_Input_Per_Kg_Of_Fuel | 1 |  |  |  |  | 1
1 | Boiler_D_Heat_Loss_Due_To_Dry_Flue_Gas_L1 | 1 |  |  |  |  | 1
1 | Boiler_D_Heat_Loss_Due_To_Evaporation_Of_Water_Formed_Due_To_H2_In_Fuel_L2 | 1 |  |  |  |  | 1
1 | Boiler_D_Heat_Loss_Due_To_H2O_In_Stack_L3 | 1 |  |  |  |  | 1
1 | Boiler_D_Heat_Loss_Due_To_Incomplete_Combustionl4 | 1 |  |  |  |  | 1
1 | Boiler_D_Total_Boiler_Stack_Loss_Per_Kg_Fuel | 1 |  |  |  |  | 1
1 | Boiler_D_Radiation_Losses | 1 |  |  |  |  | 1
1 | Boiler_D_Total_Heat_Loss_Per_Kg_Of_Fuel | 1 |  |  |  |  | 1
1 | Boiler_D_Total_Heat_Absorbed_Per_Kg_Of_Fuel | 1 |  |  |  |  | 1
1 | Boiler_D_Boiler_Indirect_Efficiency | 1 |  |  |  |  | 1
1 | Boiler_E_Boiler_Load | 1 |  |  |  |  | 1
1 | Boiler_E_Status | 1 |  |  |  |  | 1
1 | Boiler_E_Fuel_Composition_Total | 1 |  |  |  |  | 1
1 | Normalized_Boiler_E_Fg_Ch4_Concentration | 1 |  |  |  |  | 1
1 | Normalized_Boiler_E_Fg_Ethane_Concentration | 1 |  |  |  |  | 1
1 | Normalized_Boiler_E_Fg_Ethylene_Concentration | 1 |  |  |  |  | 1
1 | Normalized_Boiler_E_Fg_Propane_Concentration | 1 |  |  |  |  | 1
1 | Normalized_Boiler_E_Fg_Ic4_Concentration | 1 |  |  |  |  | 1
1 | Normalized_Boiler_E_Fg_Nc4_Concentration | 1 |  |  |  |  | 1
1 | Normalized_Boiler_E_Fg_Nc5_Concentration | 1 |  |  |  |  | 1
1 | Normalized_Boiler_E_Fg_Ic5_Concentration | 1 |  |  |  |  | 1
1 | Normalized_Boiler_E_Fg_N2_Concentration | 1 |  |  |  |  | 1
1 | Normalized_Boiler_E_Fg_Hydrogen_Concentration | 1 |  |  |  |  | 1
1 | Boiler_E_Fg_Mw | 1 |  |  |  |  | 1
1 | Boiler_E_Fg_Ch4_Mass_Percentage | 1 |  |  |  |  | 1
1 | Boiler_E_Fg_Ethane_Mass_Percentage | 1 |  |  |  |  | 1
1 | Boiler_E_Fg_Ethylene_Mass_Percentage | 1 |  |  |  |  | 1
1 | Boiler_E_Fg_Propane_Mass_Percentage | 1 |  |  |  |  | 1
1 | Boiler_E_Fg_Nitrogen_Mass_Percentage | 1 |  |  |  |  | 1
1 | Boiler_E_Fg_Hydrogen_Mass_Percentage | 1 |  |  |  |  | 1
1 | Boiler_E_Fg_Ic4_Mass_Percentage | 1 |  |  |  |  | 1
1 | Boiler_E_Fg_Nc4_Mass_Percentage | 1 |  |  |  |  | 1
1 | Boiler_E_Fg_Nc5_Mass_Percentage | 1 |  |  |  |  | 1
1 | Boiler_E_Fg_Ic5_Mass_Percentage | 1 |  |  |  |  | 1
1 | Boiler_E_Total_Fuel_Compostion_Mass | 1 |  |  |  |  | 1
1 | Boiler_E_Fg_Ch4_Mass_Fraction | 1 |  |  |  |  | 1
1 | Boiler_E_Fg_Ethane_Mass_Fraction | 1 |  |  |  |  | 1
1 | Boiler_E_Fg_Ethylene_Mass_Fraction | 1 |  |  |  |  | 1
1 | Boiler_E_Fg_Propane_Mass_Fraction | 1 |  |  |  |  | 1
1 | Boiler_E_Fg_Hydrogen_Mass_Fraction | 1 |  |  |  |  | 1
1 | Boiler_E_Fg_Ic4_Mass_Fraction | 1 |  |  |  |  | 1
1 | Boiler_E_Fg_Nc4_Mass_Fraction | 1 |  |  |  |  | 1
1 | Boiler_E_Fg_Nc5_Mass_Fraction | 1 |  |  |  |  | 1
1 | Boiler_E_Fg_Ic5_Mass_Fraction | 1 |  |  |  |  | 1
1 | Boiler_E_Air_Required_For_H2_Combustion | 1 |  |  |  |  | 1
1 | Boiler_E_Air_Required_For_Ch4_Combustion | 1 |  |  |  |  | 1
1 | Boiler_E_Air_Required_For_Ethane_Combustion | 1 |  |  |  |  | 1
1 | Boiler_E_Air_Required_For_Ethylene_Combustion | 1 |  |  |  |  | 1
1 | Boiler_E_Air_Required_For_Propane_Combustion | 1 |  |  |  |  | 1
1 | Boiler_E_Air_Required_For_Nc4_Combustion | 1 |  |  |  |  | 1
1 | Boiler_E_Air_Required_For_Ic4_Combustion | 1 |  |  |  |  | 1
1 | Boiler_E_Air_Required_For_Nc5_Combustion | 1 |  |  |  |  | 1
1 | Boiler_E_Air_Required_For_Ic5_Combustion | 1 |  |  |  |  | 1
1 | Boiler_E_Ch4_Co2_Combustion | 1 |  |  |  |  | 1
1 | Boiler_E_Ethane_Co2_Combustion | 1 |  |  |  |  | 1
1 | Boiler_E_Ethylene_Co2_Combustion | 1 |  |  |  |  | 1
1 | Boiler_E_Propane_Co2_Combustion | 1 |  |  |  |  | 1
1 | Boiler_E_Nc4_Co2_Combustion | 1 |  |  |  |  | 1
1 | Boiler_E_Ic4_Co2_Combustion | 1 |  |  |  |  | 1
1 | Boiler_E_Nc5_Co2_Combustion | 1 |  |  |  |  | 1
1 | Boiler_E_Ic5_Co2_Combustion | 1 |  |  |  |  | 1
1 | Boiler_E_H2_N2_Combustion | 1 |  |  |  |  | 1
1 | Boiler_E_Ch4_N2_Combustion | 1 |  |  |  |  | 1
1 | Boiler_E_Ethane_N2_Combustion | 1 |  |  |  |  | 1
1 | Boiler_E_Ethylene_N2_Combustion | 1 |  |  |  |  | 1
1 | Boiler_E_Propane_N2_Combustion | 1 |  |  |  |  | 1
1 | Boiler_E_Ic4_N2_Combustion | 1 |  |  |  |  | 1
1 | Boiler_E_Nc4_N2_Combustion | 1 |  |  |  |  | 1
1 | Boiler_E_Ic5_N2_Combustion | 1 |  |  |  |  | 1
1 | Boiler_E_Nc5_N2_Combustion | 1 |  |  |  |  | 1
1 | Boiler_E_H2_H2O_Combustion | 1 |  |  |  |  | 1
1 | Boiler_E_Ch4_H2O_Combustion | 1 |  |  |  |  | 1
1 | Boiler_E_Ethane_H2O_Combustion | 1 |  |  |  |  | 1
1 | Boiler_E_Ethylene_H2O_Combustion | 1 |  |  |  |  | 1
1 | Boiler_E_Propane_H2O_Combustion | 1 |  |  |  |  | 1
1 | Boiler_E_Ic4_H2O_Combustion | 1 |  |  |  |  | 1
1 | Boiler_E_Nc4_H2O_Combustion | 1 |  |  |  |  | 1
1 | Boiler_E_Ic5_H2O_Combustion | 1 |  |  |  |  | 1
1 | Boiler_E_Nc5_H2O_Combustion | 1 |  |  |  |  | 1
1 | Boiler_E_Air_Required_For_Complete_Combustion | 1 |  |  |  |  | 1
1 | Boiler_E_Co2_Formed | 1 |  |  |  |  | 1
1 | Boiler_E_N2_Formed | 1 |  |  |  |  | 1
1 | Boiler_E_H2O_Formed | 1 |  |  |  |  | 1
1 | Boiler_E_Vapour_Pressure_Of_H2O | 1 |  |  |  |  | 1
1 | Boiler_E_Air_Moisture | 1 |  |  |  |  | 1
1 | Boiler_E_Corrected_Combustion_Air | 1 |  |  |  |  | 1
1 | Boiler_E_Corrected_Combution_H2O_Formed | 1 |  |  |  |  | 1
1 | Boiler_E_Excess_Air | 1 |  |  |  |  | 1
1 | Boiler_E_Air_Fuel_Mass_Ratio | 1 |  |  |  |  | 1
1 | Boiler_E_Total_Moisture_With_Air | 1 |  |  |  |  | 1
1 | Boiler_E_Total_H2O_Per_Kg_Of_Fuel | 1 |  |  |  |  | 1
1 | Boiler_E_Cp_At_Combustion_Temperature | 1 |  |  |  |  | 1
1 | Boiler_E_Air_Cp_For_Sensible_Heat_Corrected | 1 |  |  |  |  | 1
1 | Boiler_E_Cp_H2_Fuel_Temp | 1 |  |  |  |  | 1
1 | Boiler_E_Cp_Ch4_Fuel_Temp | 1 |  |  |  |  | 1
1 | Boiler_E_Cp_Ethane_Fuel_Temp | 1 |  |  |  |  | 1
1 | Boiler_E_Cp_Propane_Fuel_Temp | 1 |  |  |  |  | 1
1 | Boiler_E_Cp_Ethylene_Fuel_Temp | 1 |  |  |  |  | 1
1 | Boiler_E_Cp_Nc4_Fuel_Temp | 1 |  |  |  |  | 1
1 | Boiler_E_Cp_Ic4_Fuel_Temp | 1 |  |  |  |  | 1
1 | Boiler_E_Cp_Nc5_Fuel_Temp | 1 |  |  |  |  | 1
1 | Boiler_E_Cp_Ic5_Fuel_Temp | 1 |  |  |  |  | 1
1 | Boiler_E_Cp_Total_Fuel_At_Ref_Temp | 1 |  |  |  |  | 1
1 | Boiler_E_Cp_Total_Fuel_At_Fuel_Temp | 1 |  |  |  |  | 1
1 | Boiler_E_Avg_Cp_Of_Fuel_Gas_Sensible_Heat_Corrected | 1 |  |  |  |  | 1
1 | Boiler_E_Dry_Flue_Gas_Per_Fuel_Mass_Ratio | 1 |  |  |  |  | 1
1 | Boiler_E_Flue_Gas_Per_Fuel_Mass_Ratio | 1 |  |  |  |  | 1
1 | Boiler_E_Flue_Gas_Mw | 1 |  |  |  |  | 1
1 | Boiler_E_Cp_Of_Air_At_Stack_Temp | 1 |  |  |  |  | 1
1 | Boiler_E_Cp_Flue_Gas_Co2_At_Stack_Temp | 1 |  |  |  |  | 1
1 | Boiler_E_Cp_Flue_Gas_N2_At_Stack_Temp | 1 |  |  |  |  | 1
1 | Boiler_E_Avg_Cp_Of_Flue_Gas_At_Stack_Temp | 1 |  |  |  |  | 1
1 | Boiler_E_Cp_Of_H2O_At_Stack_Temp | 1 |  |  |  |  | 1
1 | Boiler_E_Sensible_Heat_Correction_For_Fuel | 1 |  |  |  |  | 1
1 | Boiler_E_Sensbile_Heat_Correction_For_Air | 1 |  |  |  |  | 1
1 | Boiler_E_Mixed_Lhv_Per_Kg | 1 |  |  |  |  | 1
1 | Boiler_E_Total_Heat_Input_Per_Kg_Of_Fuel | 1 |  |  |  |  | 1
1 | Boiler_E_Heat_Loss_Due_To_Dry_Flue_Gas_L1 | 1 |  |  |  |  | 1
1 | Boiler_E_Heat_Loss_Due_To_Evaporation_Of_Water_Formed_Due_To_H2_In_Fuel_L2 | 1 |  |  |  |  | 1
1 | Boiler_E_Heat_Loss_Due_To_H2O_In_Stack_L3 | 1 |  |  |  |  | 1
1 | Boiler_E_Heat_Loss_Due_To_Incomplete_Combustionl4 | 1 |  |  |  |  | 1
1 | Boiler_E_Total_Boiler_Stack_Loss_Per_Kg_Fuel | 1 |  |  |  |  | 1
1 | Boiler_E_Radiation_Losses | 1 |  |  |  |  | 1
1 | Boiler_E_Total_Heat_Loss_Per_Kg_Of_Fuel | 1 |  |  |  |  | 1
1 | Boiler_E_Total_Heat_Absorbed_Per_Kg_Of_Fuel | 1 |  |  |  |  | 1
1 | Boiler_E_Boiler_Indirect_Efficiency | 1 |  |  |  |  | 1
1 | act_Boiler_A_Boiler_Indirect_Efficiency | 1 |  |  |  |  | 1
1 | act_Boiler_B_Boiler_Indirect_Efficiency | 1 |  |  |  |  | 1
1 | act_Boiler_C_Boiler_Indirect_Efficiency | 1 |  |  |  |  | 1
1 | act_Boiler_D_Boiler_Indirect_Efficiency | 1 |  |  |  |  | 1
1 | act_Boiler_E_Boiler_Indirect_Efficiency | 1 |  |  |  |  | 1
1 | Fuel_BLR_1_corrected | 1 |  |  |  |  | 1
1 | Fuel_BLR_2_corrected | 1 |  |  |  |  | 1
1 | Fuel_BLR_3_corrected | 1 |  |  |  |  | 1
1 | Fuel_BLR_4_corrected | 1 |  |  |  |  | 1
1 | Fuel_BLR_5_corrected | 1 |  |  |  |  | 1
1 | Total_Fuel_for_Boilers_corrected | 1 |  |  |  |  | 1
1 | Total_Fuel_for_Boilers | 1 |  |  |  |  | 1
1 | Total_Fuel_Demand | 1 |  |  |  |  | 1
1 | Boiler_A_Duty | 1 |  |  |  |  | 1
1 | Boiler_B_Duty | 1 |  |  |  |  | 1
1 | Boiler_C_Duty | 1 |  |  |  |  | 1
1 | Boiler_D_Duty | 1 |  |  |  |  | 1
1 | Boiler_E_Duty | 1 |  |  |  |  | 1
1 | EG1_EOE | 1 |  |  |  |  | 1
1 | EG2_EOE | 1 |  |  |  |  | 1
1 | EG3_EOE | 1 |  |  |  |  | 1
1 | LAO_Load | 1 |  |  |  |  | 1
1 | CO2_Load | 1 |  |  |  |  | 1
1 | LAO_Plant_Status | 1 |  |  |  |  | 1
1 | CO2_Plant_Status | 1 |  |  |  |  | 1
1 | ETH_Plant_Status | 1 |  |  |  |  | 1
1 | EOEG1_Plant_Status | 1 |  |  |  |  | 1
1 | EOEG2_Plant_Status | 1 |  |  |  |  | 1
1 | EOEG3_Plant_Status | 1 |  |  |  |  | 1
1 | EG1_EO_Reactor_Selectivity | 1
1 | EG2_EO_Reactor_Selectivity | 1
1 | EG3_EO_Reactor_Selectivity | 1
1 | Furnace1_Feed | 1
1 | Furnace2_Feed | 1
1 | Furnace3_Feed | 1
1 | Furnace4_Feed | 1
1 | Furnace5_Feed | 1
1 | Furnace6_Feed | 1
1 | Furnace7_Feed | 1
1 | Furnace8_Feed | 1
1 | Furnace9_Feed | 1
1 | Total_Ethylene_Load | 1
1 | Ethylene_VHP | 1
1 | Ethylene_HP_CGC | 1
1 | Ethylene_HP_ERC | 1
1 | Ethylene_HP_PRC | 1
1 | Ethylene_LP_Steam_Saturator | 1
1 | Ethylene_LP_Steam_PRC | 1
1 | Overall_Boiler_Load | 1
1 | Overall_Boiler_Load_Optimum | 1
1 | EG1_EO_Reactor_Selectivity_perc | 1
1 | EG2_EO_Reactor_Selectivity_perc | 1
1 | EG3_EO_Reactor_Selectivity_perc | 1
1 | BFW_B_Turb_Steam | 1 |  |  |  |  | 1
1 | BFW_C_Turb_Steam | 1 |  |  |  |  | 1
1 | BFW_E_Turb_Steam | 1 |  |  |  |  | 1
1 | FD_Fan_BLR_1_Steam | 1 |  |  |  |  | 1
1 | FD_Fan_BLR_2_Steam | 1 |  |  |  |  | 1
1 | FD_Fan_BLR_3_Steam | 1 |  |  |  |  | 1
1 | FD_Fan_BLR_4_Steam | 1 |  |  |  |  | 1
1 | FD_Fan_BLR_5_Steam | 1 |  |  |  |  | 1
1 | VHP_BFW_B_Turb_Steam | 1 |  |  |  |  | 1
1 | VHP_BFW_C_Turb_Steam | 1 |  |  |  |  | 1
1 | Air_Compressor_Turbine_A_Steam | 1 |  |  |  |  | 1
1 | Air_Compressor_Turbine_D_Steam | 1 |  |  |  |  | 1
1 | DMW_Turbine_A_Steam | 1 |  |  |  |  | 1
1 | DMW_Turbine_C_Steam | 1 |  |  |  |  | 1
1 | CW_Turbine_A_Steam_raw | 1
1 | CW_Turbine_B_Steam_raw | 1
1 | CW_Turbine_G_Steam_raw | 1
1 | Deaerator_A_LPS | 1 |  |  |  |  | 1
1 | Deaerator_B_LPS | 1 |  |  |  |  | 1
1 | Deaerator_LPS | 1
1 | Deaerator_A_LPS_percent | 1
1 | Deaerator_B_LPS_percent | 1
1 | ETH_CLEAN_COND_TO_U_O | 1 |  |  |  |  | 1
1 | ETH_suspect_COND_TO_U_O | 1 |  |  |  |  | 1
1 | DSP_BFW_TO_CAUSTIC_DILUTION | 1 |  |  |  |  | 1
1 | VHP_Steam_Enthalpy | 1 |  |  |  |  | 1
1 | HP_Steam_Enthalpy | 1 |  |  |  |  | 1
1 | BFW_Enthalpy | 1 |  |  |  |  | 1
1 | BFW_A_Motor_Status | 1 |  |  |  |  | 1
1 | BFW_B_Turb_Status | 1 |  |  |  |  | 1
1 | BFW_C_Turb_Status | 1 |  |  |  |  | 1
1 | BFW_D_Motor_Status | 1 |  |  |  |  | 1
1 | BFW_E_Turb_Status | 1 |  |  |  |  | 1
1 | BFW_F_Motor_Status | 1 |  |  |  |  | 1
1 | VHP_BFW_B_Turb_Status | 1 |  |  |  |  | 1
1 | VHP_BFW_C_Turb_Status | 1 |  |  |  |  | 1
1 | VHP_BFW_A_Motor_Status | 1 |  |  |  |  | 1
1 | CW_Turbine_A_Status | 1 |  |  |  |  | 1
1 | CW_Turbine_B_Status | 1 |  |  |  |  | 1
1 | CW_Motor_C_Status | 1 |  |  |  |  | 1
1 | CW_Motor_D_Status | 1 |  |  |  |  | 1
1 | CW_Motor_E_Status | 1 |  |  |  |  | 1
1 | CW_Motor_F_Status | 1 |  |  |  |  | 1
1 | CW_Turbine_G_Status | 1 |  |  |  |  | 1
1 | Air_Compressor_Turbine_A_Status | 1 |  |  |  |  | 1
1 | Air_Compressor_Turbine_D_Status | 1 |  |  |  |  | 1
1 | Air_Compressor_Motor_B_Status | 1 |  |  |  |  | 1
1 | Air_Compressor_Motor_C_Status | 1 |  |  |  |  | 1
1 | DMW_Turbine_A_Status | 1 |  |  |  |  | 1
1 | DMW_Turbine_C_Status | 1 |  |  |  |  | 1
1 | FDF_A_Motor_Status | 1 |  |  |  |  | 1
1 | FDF_B_Motor_Status | 1 |  |  |  |  | 1
1 | Deaerator_A_LPS_Vent | 1 |  |  |  |  | 1
1 | Deaerator_B_LPS_Vent | 1 |  |  |  |  | 1
1 | HP_to_MP_Letdown_HPS_Flow_In_PV0007A_UO | 1 |  |  |  |  | 1
1 | HP_to_MP_Letdown_HPS_Flow_In_PV0007B_UO | 1 |  |  |  |  | 1
1 | MP_to_LP_Letdown_MPS_Flow_In_PV013A_UO | 1
1 | MP_to_LP_Letdown_MPS_Flow_In_PV013B_UO | 1
1 | MP_to_LP_Letdown_MPS_Flow_In_PV31_UO | 1
1 | MP_to_LP_Letdown_MPS_Flow_In_PV32_UO | 1
1 | MP_to_LP_Letdown_LPS_Flow_Out_PV013A_UO | 1 |  |  |  |  | 1
1 | MP_to_LP_Letdown_LPS_Flow_Out_PV013B_UO | 1 |  |  |  |  | 1
1 | MP_to_LP_Letdown_LPS_Flow_Out_PV31_UO | 1 |  |  |  |  | 1
1 | MP_to_LP_Letdown_LPS_Flow_Out_PV32_UO | 1 |  |  |  |  | 1
1 | HP_to_MP_Let_Down_Valve_PC9209_EG1_HP_Steam_Flow_in | 1
1 | HP_to_MP_Let_Down_Valve_PC9209_EG2_HP_Steam_Flow_in | 1
1 | HP_to_MP_Let_Down_Valve_PC9209_EG1_MP_Steam_Flow_out | 1
1 | HP_to_MP_Let_Down_Valve_PC9209_EG2_MP_Steam_Flow_out | 1
1 | VHP_to_HP_Let_Down_Valve_PX7024A_VHP_Steam_flow_in_ETH | 1
1 | VHP_to_HP_Let_Down_Valve_PX7024B_VHP_Steam_flow_in_ETH | 1
1 | VHP_to_HP_Let_Down_Valve_PX7024A_HP_Steam_flow_out_ETH | 1
1 | VHP_to_HP_Let_Down_Valve_PX7024B_HP_Steam_flow_out_ETH | 1
1 | HP_to_LP_Let_Down_Valve_PC7026_HP_Steam_flow_in_ETH | 1
1 | HP_to_LP_Let_Down_Valve_HC7262_HP_Steam_flow_in_ETH | 1
1 | HP_to_LP_Let_Down_Valve_PC7026_LP_Steam_flow_out_ETH | 1
1 | HP_to_LP_Let_Down_Valve_HC7262_LP_Steam_flow_out_ETH | 1
1 | LP_to_LLP_Let_Down_Valve_PC7029_LP_Steam_Flow_in_ETH | 1
1 | LP_to_LLP_Let_Down_Valve_PC7029_LLP_Steam_Flow_out_ETH | 1
1 | Purge_Steam_to_Furnace_valve_PDC1154_Steam_Flow_ETH | 1
1 | Purge_Steam_to_Furnace_valve_PDC1155_Steam_Flow_ETH | 1
1 | LP_Steam_Dumping_Valve_PC0024A_Steam_flow_out_UO | 1
1 | HP_Steam_Vent_valve_PV0012_Steam_flow_out_UO | 1
1 | LP_Steam_Vent_valve_PV0024B_Steam_flow_out_UO | 1
1 | HP_Steam_Vent_Valve_PC7032_Steam_Flow_Out_ETH | 1 |  |  |  |  | 1
1 | HP_Steam_Vent_Valve_PC7027_Steam_Flow_Out_ETH | 1 |  |  |  |  | 1
1 | LP_Steam_Vent_Valve_PC7028_Steam_Flow_Out_ETH | 1 |  |  |  |  | 1
1 | LPS_from_Drives | 1 |  |  |  |  | 1
1 | DMW_Makeup | 1 |  |  |  |  | 1
1 | Boiler_CBD | 1 |  |  |  |  | 1
1 | LP_Steam_to_venting | 1 |  |  |  |  | 1
1 | Boilers_Running | 1 |  |  |  |  | 1
1 | Boilers_Specific_Energy_Consumption | 1 |  |  |  |  | 1
1 | VHP_BFW_to_ETH | 1 |  |  |  |  | 1
1 | VHP_Flow_Demand | 1 |  |  |  |  | 1
1 | BFW_TO_LAO | 1 |  |  |  |  | 1
1 | FUEL_GAS_From_UO_to_Flare | 1 |  |  |  |  | 1
1 | FUEL_GAS_From_UO_to_Incinerator | 1 |  |  |  |  | 1
1 | FUEL_GAS_From_UO_to_WTO | 1 |  |  |  |  | 1
1 | ETHANE_Fuel_From_ETH_to_UO | 1 |  |  |  |  | 1
1 | FUEL_GAS_From_UO_to_LAO | 1 |  |  |  |  | 1
1 | FUEL_GAS_From_UO_to_LAO_Opt | 1
1 | BFW_to_Boilers | 1 |  |  |  |  | 1
1 | Total_DMW_Demand | 1 |  |  |  |  | 1
1 | EG1_MP_to_Ejectors | 1
1 | EG2_MP_to_Ejectors | 1
1 | EG3_MP_to_Ejectors | 1
1 | Fuel_Emission_Factor | 1
1 | BFW_to_EOEG_1 | 1 |  |  |  |  | 1
1 | BFW_to_EOEG_2 | 1 |  |  |  |  | 1
1 | ETH_LPS_Demand | 1 |  |  |  |  | 1
1 | EOEG_1_HPS_Demand | 1 |  |  |  |  | 1
1 | EOEG_2_HPS_Demand | 1 |  |  |  |  | 1
1 | EOEG_3_HPS_Demand | 1 |  |  |  |  | 1
1 | EOEG_1_MPS_Demand | 1 |  |  |  |  | 1
1 | EOEG_2_MPS_Demand | 1 |  |  |  |  | 1
1 | EOEG_3_MPS_Demand | 1 |  |  |  |  | 1
1 | EG1_LP_CONSUMPTION | 1 |  |  |  |  | 1
1 | EOEG_1_LPS_Demand | 1 |  |  |  |  | 1
1 | EOEG_2_LPS_Demand | 1 |  |  |  |  | 1
1 | EOEG_3_LPS_Demand | 1 |  |  |  |  | 1
1 | CW_Turbine_A_Steam_Energy | 1
1 | CW_Turbine_B_Steam_Energy | 1
1 | CW_Turbine_G_Steam_Energy | 1
1 | Utility_LP_to_acid_alkali_Energy | 1
1 | ETH_LPS_Demand_Energy | 1
1 | EG1_MP_to_E_2630_Energy | 1
1 | EG1_MP_to_E_2710_Energy | 1
1 | EG1_MP_to_E_2720_Energy | 1
1 | EG1_MP_to_E_2610_Energy | 1
1 | EG1_MP_to_E_2620_Energy | 1
1 | EG1_MP_to_E_2624_Energy | 1
1 | EG1_MP_to_V_2533_Energy | 1
1 | EG1_MP_to_E_2531_Energy | 1
1 | EG1_MP_from_V2110_Energy | 1
1 | EG1_MP_from_V2120_Energy | 1
1 | EG1_LP_Steam_from_V_2920_Energy | 1
1 | EG1_LP_Steam_from_V_2112_Energy | 1
1 | EG1_LP_Steam_from_V_2122_Energy | 1
1 | EG1_LP_to_E_2220_Energy | 1
1 | EG1_LP_to_C_2220_Energy | 1
1 | EG1_LP_to_C_2310_Energy | 1
1 | EG1_LP_to_E_2310_Energy | 1
1 | EG1_LP_to_C_2510_Energy | 1
1 | EG1_LP_to_E_2523_Energy | 1
1 | EG1_LP_to_C_2570_Energy | 1
1 | EG2_MP_to_E_4630_Energy | 1
1 | EG2_MP_to_E_4710_Energy | 1
1 | EG2_MP_to_E_4720_Energy | 1
1 | EG2_MP_to_E_4610_Energy | 1
1 | EG2_MP_to_E_4620_Energy | 1
1 | EG2_MP_to_E_4624_Energy | 1
1 | EG2_MP_to_V_4533_Energy | 1
1 | EG2_MP_to_E_4531_Energy | 1
1 | EG2_MP_from_V4110_Energy | 1
1 | EG2_MP_from_V4120_Energy | 1
1 | EG2_LP_Steam_from_V_4920_Energy | 1
1 | EG2_LP_Steam_from_V_4112_Energy | 1
1 | EG2_LP_Steam_from_V_4122_Energy | 1
1 | EG2_LP_to_E_4220_Energy | 1
1 | EG2_LP_to_C_4220_Energy | 1
1 | EG2_LP_to_C_4310_Energy | 1
1 | EG2_LP_to_E_4310_Energy | 1
1 | EG2_LP_to_C_4510_Energy | 1
1 | EG2_LP_to_E_4523_Energy | 1
1 | EG2_LP_to_C_4570_Energy | 1
1 | EG3_MP_to_E_6630_Energy | 1
1 | EG3_MP_to_E_6710_Energy | 1
1 | EG3_MP_to_E_6720_Energy | 1
1 | EG3_MP_to_E_6610_Energy | 1
1 | EG3_MP_to_E_6620_Energy | 1
1 | EG3_MP_to_E_6624_Energy | 1
1 | EG3_MP_to_V_6533_Energy | 1
1 | EG3_MP_to_E_6531_Energy | 1
1 | EG3_MP_from_V6110_Energy | 1
1 | EG3_MP_from_V6120_Energy | 1
1 | EG3_LP_Steam_from_V_6920_Energy | 1
1 | EG3_LP_Steam_from_V_6112_Energy | 1
1 | EG3_LP_Steam_from_V_6122_Energy | 1
1 | EG3_LP_to_E_6220_Energy | 1
1 | EG3_LP_to_C_6220_Energy | 1
1 | EG3_LP_to_C_6310_Energy | 1
1 | EG3_LP_to_E_6310_Energy | 1
1 | EG3_LP_to_C_6510_Energy | 1
1 | EG3_LP_to_E_6523_Energy | 1
1 | EG3_LP_to_C_6570_Energy | 1
1 | LP_Quench_water_pump_turbine_Inlet_steam_flow_Energy | 1
1 | LP_Eth_HP_to_CGC_lube_oil_pump_turbine_flow_Energy | 1
1 | LP_Steam_from_PRC_Extraction_Energy | 1
1 | Ethane_feed_saturator_inlet_steam_flow_Energy | 1
1 | Process_condensate_stripper_Inlet_steam_flow_Energy | 1
1 | Deethaniser_reboiler_Inlet_steam_flow_Energy | 1
1 | EG2_LP_CONSUMPTION | 1 |  |  |  |  | 1
1 | EG3_LP_CONSUMPTION | 1 |  |  |  |  | 1
1 | ETHYLENE_FUEL_CONSUMPTION | 1 |  |  |  |  | 1
1 | ETHYLENE_VHP_GENERATION | 1 |  |  |  |  | 1
1 | ETHYLENE_VHP_CONSUMPTION | 1 |  |  |  |  | 1
1 | Power_to_Utility_Energy | 1
1 | Power_to_ETH_Energy | 1
1 | Power_to_EG_1_Energy | 1
1 | Power_to_EG_2_Energy | 1
1 | Power_to_EG_3_Energy | 1
1 | Power_to_LAO_Energy | 1
1 | Power_to_CO2_Energy | 1
1 | Total_Products | 1 |  |  |  |  | 1
1 | CW_TO_EG1 | 1 |  |  |  |  | 1
1 | Eth_VHP_steam_Enthaphy | 1 |  |  |  |  | 1
1 | Eth_HP_steam_Enthalphy | 1 |  |  |  |  | 1
1 | Regeneration_Gas_Heater_Status | 1 |  |  |  |  | 1
1 | LAO_LP_Steam_Demand | 1 |  |  |  |  | 1
1 | Regeneration_Gas_Heater_Steam | 1 |  |  |  |  | 1
1 | Fuel_Demand_in_Energy_in_GJ_Hr | 1 |  |  |  |  | 1
1 | FDF_A_Motor_Power | 1 |  |  |  |  | 1
1 | FDF_B_Motor_Power | 1 |  |  |  |  | 1
1 | BFW_A_Motor_Power | 1 |  |  |  |  | 1
1 | BFW_D_Motor_Power | 1 |  |  |  |  | 1
1 | BFW_F_Motor_Power | 1 |  |  |  |  | 1
1 | VHP_BFW_A_Motor_Power | 1 |  |  |  |  | 1
1 | CW_Motor_C_Power | 1 |  |  |  |  | 1
1 | CW_Motor_D_Power | 1 |  |  |  |  | 1
1 | CW_Motor_E_Power | 1 |  |  |  |  | 1
1 | CW_Motor_F_Power | 1 |  |  |  |  | 1
1 | Air_Compressor_Motor_B_Power | 1 |  |  |  |  | 1
1 | Air_Compressor_Motor_C_Power | 1 |  |  |  |  | 1
1 | DMW_Pump_Motor_B_Status | 1 |  |  |  |  | 1
1 | BFW_Drives_Running | 1 |  |  |  |  | 1
1 | VHP_BFW_Drives_Running | 1 |  |  |  |  | 1
1 | CW_Drives_Running | 1 |  |  |  |  | 1
1 | Air_Compressor_Drives_Running | 1 |  |  |  |  | 1
1 | BFW_Motors_Running | 1 |  |  |  |  | 1
1 | BFW_Turbines_Running | 1 |  |  |  |  | 1
1 | VHP_BFW_Motors_Running | 1 |  |  |  |  | 1
1 | VHP_BFW_Turbines_Running | 1 |  |  |  |  | 1
1 | CW_Motors_Running | 1 |  |  |  |  | 1
1 | CW_Turbines_Running | 1 |  |  |  |  | 1
1 | Air_Compressor_Motors_Running | 1 |  |  |  |  | 1
1 | Air_Compressor_Turbines_Running | 1 |  |  |  |  | 1
1 | DMW_Drives_Running | 1 |  |  |  |  | 1
1 | DMW_Turbines_Running | 1 |  |  |  |  | 1
1 | Total_Steam_Turbines_Running | 1 |  |  |  |  | 1
1 | Total_Drives_Running | 1 |  |  |  |  | 1
1 | Turbine_Drives_running | 1 |  |  |  |  | 1
1 | Motor_Drives_running | 1 |  |  |  |  | 1
1 | Total_Motors_Running | 1 |  |  |  |  | 1
1 | EG3_CLEAN_COND_TO_U_O | 1 |  |  |  |  | 1
1 | EG3_suspect_COND_TO_U_O | 1 |  |  |  |  | 1
1 | HP_to_MP_Let_Down_Valve_Opening_PC9207_EG3 | 1
1 | DSP_BFW_TO_EG3 | 1 |  |  |  |  | 1
1 | EG1_CLEAN_COND_TO_U_O | 1 |  |  |  |  | 1
1 | EG2_CLEAN_COND_TO_U_O | 1 |  |  |  |  | 1
1 | EG1_suspect_COND_TO_U_O | 1 |  |  |  |  | 1
1 | EG2_suspect_COND_TO_U_O | 1 |  |  |  |  | 1
1 | DSP_BFW_TO_EG1 | 1 |  |  |  |  | 1
1 | DSP_BFW_TO_EG2 | 1 |  |  |  |  | 1
1 | DSP_BFW_TO_ETH | 1 |  |  |  |  | 1
1 | BFW_to_EOEG_3 | 1 |  |  |  |  | 1
1 | BFW_Flow_Consumption | 1 |  |  |  |  | 1
1 | ETH_Power_Consumption | 1 |  |  |  |  | 1
1 | Fuel_BLR_1_Energy | 1
1 | Fuel_BLR_2_Energy | 1
1 | Fuel_BLR_3_Energy | 1
1 | Fuel_BLR_4_Energy | 1
1 | Fuel_BLR_5_Energy | 1
1 | BLR_1_HPS_Gen_Energy | 1
1 | BLR_2_HPS_Gen_Energy | 1
1 | BLR_3_HPS_Gen_Energy | 1
1 | BLR_4_HPS_Gen_Energy | 1
1 | BLR_5_HPS_Gen_Energy | 1
1 | FD_Fan_BLR_1_Steam_Energy | 1
1 | FD_Fan_BLR_2_Steam_Energy | 1
1 | FD_Fan_BLR_3_Steam_Energy | 1
1 | FD_Fan_BLR_4_Steam_Energy | 1
1 | FD_Fan_BLR_5_Steam_Energy | 1
1 | BFW_B_Turb_Steam_Energy | 1
1 | BFW_C_Turb_Steam_Energy | 1
1 | BFW_E_Turb_Steam_Energy | 1
1 | VHP_BFW_B_Turb_Steam_Energy | 1
1 | VHP_BFW_C_Turb_Steam_Energy | 1
1 | Air_Compressor_Turbine_A_Steam_Energy | 1
1 | Air_Compressor_Turbine_D_Steam_Energy | 1
1 | DMW_Turbine_A_Steam_Energy | 1
1 | DMW_Turbine_C_Steam_Energy | 1
1 | Deaerator_A_LPS_Energy | 1
1 | Deaerator_B_LPS_Energy | 1
1 | Steam_Generation_from_Boilers | 1 |  |  |  |  | 1
1 | LP_Steam_to_Condensing | 1
1 | BFW_to_HP_to_MP_Letdown_Flow_In_PV0007A_UO | 1 |  |  |  |  | 1
1 | BFW_to_HP_to_MP_Letdown_Flow_In_PV0007B_UO | 1 |  |  |  |  | 1
1 | AC_A_Flow_To_Header | 1 |  |  |  |  | 1
1 | AC_B_Flow_To_Header | 1 |  |  |  |  | 1
1 | AC_C_Flow_To_Header | 1 |  |  |  |  | 1
1 | AC_D_Flow_To_Header | 1 |  |  |  |  | 1
1 | Air_compressor_A_Discharge_flow | 1 |  |  |  |  | 1
1 | Air_compressor_B_Discharge_flow | 1 |  |  |  |  | 1
1 | Air_compressor_C_Discharge_flow | 1 |  |  |  |  | 1
1 | Air_compressor_D_Discharge_flow | 1 |  |  |  |  | 1
1 | Total_Air_Demand | 1 |  |  |  |  | 1
1 | CW_TO_UTILITIES | 1 |  |  |  |  | 1
1 | CW_TO_LAO | 1 |  |  |  |  | 1
1 | CW_Motor_7814A_Status | 1 |  |  |  |  | 1
1 | CW_Motor_7814B_Status | 1 |  |  |  |  | 1
1 | CW_Motor_7814C_Status | 1 |  |  |  |  | 1
1 | Total_CW_Motors_Header_2_Running | 1 |  |  |  |  | 1
1 | CW_Demand_Header_2 | 1 |  |  |  |  | 1
1 | Total_CW_Demand | 1 |  |  |  |  | 1
1 | Total_CW_Demand_2 | 1 |  |  |  |  | 1
1 | Decoke_status | 1
1 | Decoke_Steam | 1
1 | AIR_COMPRESSOR_A_Vent_flow | 1 |  |  |  |  | 1
1 | AIR_COMPRESSOR_B_Vent_flow | 1 |  |  |  |  | 1
1 | AIR_COMPRESSOR_C_Vent_flow | 1 |  |  |  |  | 1
1 | AIR_COMPRESSOR_D_Vent_flow | 1 |  |  |  |  | 1
1 | AC_A_UB_DL | 1
1 | AC_B_UB_DL | 1
1 | AC_C_UB_DL | 1
1 | AC_D_UB_DL | 1
1 | total_air_generated | 1 |  |  |  |  | 1
1 | Total_air_vent | 1 |  |  |  |  | 1
1 | Dump | 1 |  |  |  |  | 1
1 | Vent | 1 |  |  |  |  | 1
1 | Air_Compressor_Turbine_A_Steam_param | 1
1 | Air_Compressor_Turbine_D_Steam_param | 1
1 | Air_Compressor_Motor_C_Power_param | 1
1 | Air_Compressor_Motor_B_Power_param | 1
1 | Furnace_A_Fuel_gas_flow_Energy | 1
1 | Furnace_B_Fuel_gas_flow_Energy | 1
1 | Furnace_C_Fuel_gas_flow_Energy | 1
1 | Furnace_D_Fuel_gas_flow_Energy | 1
1 | Furnace_E_Fuel_gas_flow_Energy | 1
1 | Furnace_F_Fuel_gas_flow_Energy | 1
1 | Furnace_G_Fuel_gas_flow_Energy | 1
1 | Furnace_H_Fuel_gas_flow_Energy | 1
1 | Furnace_J_Fuel_gas_flow_Energy | 1
1 | DMW_Motor_B_Power | 1 |  |  |  |  | 1
1 | CW_Turbine_A_Steam_Regression | 1
1 | CW_Turbine_B_Steam_Regression | 1
1 | CW_Motor_C_Power_Regression | 1
1 | CW_Motor_D_Power_Regression | 1
1 | CW_Motor_E_Power_Regression | 1
1 | CW_Motor_F_Power_Regression | 1
1 | CW_Turbine_G_Steam_Regression | 1
1 | CW_Turbine_A_Steam_Imbalance | 1
1 | CW_Turbine_B_Steam_Imbalance | 1
1 | CW_Motor_C_Power_Imbalance | 1
1 | CW_Motor_D_Power_Imbalance | 1
1 | CW_Motor_E_Power_Imbalance | 1
1 | CW_Motor_F_Power_Imbalance | 1
1 | CW_Turbine_G_Steam_Imbalance | 1
1 | DMW_Turbine_A_Steam_Regression | 1
1 | DMW_Turbine_C_Steam_Regression | 1
1 | DMW_Motor_B_Power_Regression | 1
1 | DMW_Turbine_A_Steam_Imbalance | 1
1 | DMW_Turbine_C_Steam_Imbalance | 1
1 | DMW_Pump_Motor_B_Power_Imbalance | 1
1 | VHP_BFW_A_Motor_Power_Regression | 1
1 | VHP_BFW_B_Turb_Steam_Regression | 1
1 | VHP_BFW_C_Turb_Steam_Regression | 1
1 | VHP_BFW_A_Motor_Power_Imbalance | 1
1 | VHP_BFW_B_Turb_Steam_Imbalance | 1
1 | VHP_BFW_C_Turb_Steam_Imbalance | 1
1 | Air_Compressor_Turbine_A_Steam_Regression | 1
1 | Air_Compressor_Turbine_D_Steam_Regression | 1
1 | Air_Compressor_Motor_C_Power_Regression | 1
1 | Air_Compressor_Motor_B_Power_Regression | 1
1 | Air_Compressor_Turbine_A_Steam_Imbalance | 1
1 | Air_Compressor_Turbine_D_Steam_Imbalance | 1
1 | Air_Compressor_Motor_C_Power_Imbalance | 1
1 | Air_Compressor_Motor_B_Power_Imbalance | 1
1 | BFW_A_Motor_Power_Regression | 1
1 | BFW_B_Turb_Steam_Regression | 1
1 | BFW_C_Turb_Steam_Regression | 1
1 | BFW_D_Motor_Power_Regression | 1
1 | BFW_E_Turb_Steam_Regression | 1
1 | BFW_F_Motor_Power_Regression | 1
1 | BFW_A_Motor_Power_cons | 1
1 | BFW_B_Turb_Steam_cons | 1
1 | BFW_C_Turb_Steam_cons | 1
1 | BFW_D_Motor_Power_cons | 1
1 | BFW_E_Turb_Steam_cons | 1
1 | BFW_F_Motor_Power_cons | 1
1 | VHP_BFW_A_Motor_Power_cons | 1
1 | VHP_BFW_B_Turb_Steam_cons | 1
1 | VHP_BFW_C_Turb_Steam_cons | 1
1 | DMW_Turbine_A_Steam_cons | 1
1 | DMW_Turbine_C_Steam_cons | 1
1 | DMW_Motor_B_Power_cons | 1
1 | BFW_A_Motor_Power_Imbalance | 1
1 | BFW_B_Turb_Steam_Imbalance | 1
1 | BFW_C_Turb_Steam_Imbalance | 1
1 | BFW_D_Motor_Power_Imbalance | 1
1 | BFW_E_Turb_Steam_Imbalance | 1
1 | BFW_F_Motor_Power_Imbalance | 1
1 | UO_Power_Consumption_without_Drives | 1 |  |  |  |  | 1
1 | KM_2115_Status | 1
1 | KM_4115_Status | 1
1 | KM_6115_Status | 1
1 | E_2523_Status | 1
1 | E_2531_Status | 1
1 | EG1_Stripping_status | 1
1 | E_4523_Status | 1
1 | E_4531_Status | 1
1 | EG2_Stripping_status | 1
1 | E_6531_Status | 1
1 | EG1_Regen_status | 1
1 | EG2_Regen_status | 1
1 | EG3_Regen_status | 1
1 | E_6620_Status | 1
1 | E_2610_Status | 1
1 | E_2620_Status | 1
1 | E_4610_Status | 1
1 | E_4620_Status | 1
1 | V_7101A_Status | 1
1 | V_7101B_Status | 1
1 | KT_1200_Status | 1
1 | E_1102_Status | 1
1 | Spec_En_Cons_BLR_1_Opt | 1
1 | Spec_En_Cons_BLR_2_Opt | 1
1 | Spec_En_Cons_BLR_3_Opt | 1
1 | Spec_En_Cons_BLR_4_Opt | 1
1 | Spec_En_Cons_BLR_5_Opt | 1
1 | Spec_En_Cons_BLR_1_param | 1
1 | Spec_En_Cons_BLR_2_param | 1
1 | Spec_En_Cons_BLR_3_param | 1
1 | Spec_En_Cons_BLR_4_param | 1
1 | Spec_En_Cons_BLR_5_param | 1
1 | Spec_En_Cons_BLR_1_dev | 1
1 | Spec_En_Cons_BLR_2_dev | 1
1 | Spec_En_Cons_BLR_3_dev | 1
1 | Spec_En_Cons_BLR_4_dev | 1
1 | Spec_En_Cons_BLR_5_dev | 1
1 | Feed_to_Furnace_H_1111 | 1
1 | Feed_to_Furnace_H_1112 | 1
1 | Feed_to_Furnace_H_1113 | 1
1 | Feed_to_Furnace_H_1114 | 1
1 | Feed_to_Furnace_H_1115 | 1
1 | Feed_to_Furnace_H_1116 | 1
1 | Feed_to_Furnace_H_1117 | 1
1 | Feed_to_Furnace_H_1118 | 1
1 | Feed_to_Furnace_H_1119 | 1
1 | Sum_of_Off_Gas_Components | 1
1 | Normalised_Fuel_H2 | 1
1 | Normalised_Fuel_CH4 | 1
1 | Normalised_Fuel_C2H4 | 1
1 | Normalised_Fuel_C2H6 | 1
1 | Normalised_Fuel_C3H8 | 1
1 | Eth_LHV | 1
1 | Eth_LHV_GJ_T | 1
1 | Furnace_H_1111_Duty | 1
1 | Furnace_H_1112_Duty | 1
1 | Furnace_H_1113_Duty | 1
1 | Furnace_H_1114_Duty | 1
1 | Furnace_H_1115_Duty | 1
1 | Furnace_H_1116_Duty | 1
1 | Furnace_H_1117_Duty | 1
1 | Furnace_H_1118_Duty | 1
1 | Furnace_H_1119_Duty | 1
1 | MP_steam_saturated_vapor_enthalpy | 1 |  |  |  |  | 1
1 | EG2_LP_steam_saturated_vapor_enthalpy | 1 |  |  |  |  | 1
1 | EG3_LP_steam_saturated_vapor_enthalpy | 1 |  |  |  |  | 1
1 | EG3_MP_steam_saturated_vapor_enthalpy | 1 |  |  |  |  | 1
1 | EG2_MP_steam_saturated_vapor_enthalpy | 1 |  |  |  |  | 1
1 | LP_steam_saturated_vapor_enthalpy | 1 |  |  |  |  | 1
1 | EG1_Recycle_Compressor_Power | 1
1 | EG2_Recycle_Compressor_Power | 1
1 | LP_Steam_To_Stripping_Column_Duty_GJ | 1
1 | LP_Steam_To_Stripping_Column_reboiler_Duty_GJ | 1
1 | LP_steam_to_E_2523_Duty_GJ | 1
1 | LP_steam_flow_to_C_2220_Duty_GJ | 1
1 | LP_steam_to_E_2220_Duty_GJ | 1
1 | EG1_first_effect_reboiler_Duty_GJ | 1
1 | EG1_Drying_column_reboiler_Duty_GJ | 1
1 | EG1_MEG_column_reboiler_Duty_GJ | 1
1 | EG2_stripping_column_Duty_GJ | 1
1 | EG2_stripping_column_reboiler_Duty_GJ | 1
1 | EG2_Third_Stage_reactor_feed_heater_Duty_GJ | 1
1 | EG2_Regenerator_feed_flash_drum_Duty_GJ | 1
1 | EG2_Regeneration_reboiler_Duty_GJ | 1
1 | EG2_first_effect_reboiler_Duty_GJ | 1
1 | EG2_Drying_column_reboiler_Duty_GJ | 1
1 | EG2_MEG_column_reboiler_Duty_GJ | 1
1 | EG3_Regeneration_reboiler_Duty_GJ | 1
1 | EG3_first_effect_reboiler_Duty_GJ | 1
1 | EG3_MEG_column_reboiler_Duty_GJ | 1
1 | Eth_CGC_turbine_Duty_GJ | 1
1 | Ethane_Feed_Saturator_Duty_GJ | 1
1 | H3831_acual_duty | 1
1 | H3831_target_duty | 1
1 | LP_Steam_Vent_valve_HV9208_Flowout_EG3 | 1
1 | MP_to_LP_Letdown_Valve_Flowout_PV9206B_EG3 | 1
1 | LP_Steam_From_Condensate_Drum | 1
1 | CBD_energy_saving_BLR1 | 1
1 | CBD_energy_saving_BLR2 | 1
1 | CBD_energy_saving_BLR3 | 1
1 | CBD_energy_saving_BLR4 | 1
1 | CBD_energy_saving_BLR5 | 1
1 | CBD_energy_saving_Total | 1
1 | Fuel_wrt_CBD_Saving | 1
1 | Furnace_1_Status | 1
1 | Furnace_2_Status | 1
1 | Furnace_3_Status | 1
1 | Furnace_4_Status | 1
1 | Furnace_5_Status | 1
1 | Furnace_6_Status | 1
1 | Furnace_7_Status | 1
1 | Furnace_8_Status | 1
1 | Furnace_9_Status | 1
1 | Fur_1_HC_Feed | 1
1 | Fur_2_HC_Feed | 1
1 | Fur_3_HC_Feed | 1
1 | Fur_4_HC_Feed | 1
1 | Fur_5_HC_Feed | 1
1 | Fur_6_HC_Feed | 1
1 | Fur_7_HC_Feed | 1
1 | Fur_8_HC_Feed | 1
1 | Fur_9_HC_Feed | 1
1 | furn1_net_efficiency | 1
1 | furn2_net_efficiency | 1
1 | furn3_net_efficiency | 1
1 | furn4_net_efficiency | 1
1 | furn5_net_efficiency | 1
1 | furn6_net_efficiency | 1
1 | furn7_net_efficiency | 1
1 | furn8_net_efficiency | 1
1 | furn9_net_efficiency | 1
1 | Process_flow_of_E_2531 | 1
1 | Process_flow_of_E_4531 | 1
1 | Process_flow_of_E_6620 | 1
1 | Process_flow_of_PM_7103A | 1
1 | Process_flow_of_PM_7103D | 1
1 | Process_flow_of_PM_7103F | 1
1 | Process_flow_of_PT_7103B | 1
1 | Process_flow_of_PT_7103C | 1
1 | Process_flow_of_PT_7103E | 1
1 | Process_flow_of_PT_7801A | 1
1 | Process_flow_of_PT_7801B | 1
1 | Process_flow_of_PT_7801G | 1
1 | Process_flow_of_C_2310_E_2310 | 1
1 | Process_flow_of_C_4310_E_4310 | 1
1 | Process_flow_of_E_1102 | 1
1 | K_5021_Dis_Flow | 1
1 | Optium_Temp_Ratio_5021 | 1
1 | Presssure_Ratio_5021 | 1
1 | Temp_Ratio_5021 | 1
1 | Short_Eff_5021 | 1
1 | scaled_eff_5021 | 1
1 | Optimum_Eff_5021 | 1
1 | Theoritical_Power_Consumption_5021 | 1
1 | Actual_Power_Consumption_5021 | 1
1 | ASCV_Optimum_Opening | 1
1 | ASCV_Opening_Margin | 1
1 | K_5071_Flow_Reduction | 1
1 | K_5071_Actual_Power | 1
1 | CW_Circuit_1_delta_Temp | 1
1 | CW_Circuit_1_cooling_duty | 1
1 | CW_Circuit_2_delta_Temp | 1
1 | CW_Circuit_2_cooling_duty | 1
1 | Total_plant_cooling_duty | 1
1 | Sea_CW_delta_Temp | 1
1 | Sea_CW_Flow | 1
1 | EG1_temp_ratio | 1
1 | EG1_pr_ratio | 1
1 | EG1_avg_temp | 1
1 | EG1_Comp_eff | 1
1 | EG2_temp_ratio | 1
1 | EG2_pr_ratio | 1
1 | EG2_avg_temp | 1
1 | EG2_Comp_eff | 1
1 | EG3_temp_ratio | 1
1 | EG3_pr_ratio | 1
1 | EG3_avg_temp | 1
1 | EG3_Comp_eff | 1
1 | Closed_circuit_CW_chem_Cost | 1
1 | Seawater_Blowdown_from_CT_7801 | 1 |  |  |  |  | 1
1 | Seawater_Blowdown_from_CT_7802 | 1 |  |  |  |  | 1
1 | Sea_water_makeup_CW | 1 |  |  |  |  | 1
1 | Sea_water_cost | 1 |  |  |  |  | 1
1 | Clean_suspect_return_cond | 1 |  |  |  |  | 1
1 | Air_Compressor_A_Steam_Reduction | 1 |  |  |  |  | 1
1 | Air_Compressor_B_Power_Reduction | 1 |  |  |  |  | 1
1 | Air_Compressor_C_Power_Reduction | 1 |  |  |  |  | 1
1 | Air_Compressor_D_Steam_Reduction | 1 |  |  |  |  | 1
1 | Air_Compressor_B_Vent_Cost | 1 |  |  |  |  | 1
1 | Air_Compressor_C_Vent_Cost | 1 |  |  |  |  | 1
1 | Return_Condensate | 1 |  |  |  |  | 1
1 | Condensate_From_P_7106_to_Deaerator_Header | 1
1 | Total_BFW_Generated | 1
1 | Total_BFW_Consumption | 1 |  |  |  |  | 1
1 | Percentage_cond_return | 1 |  |  |  |  | 1
1 | LP_Steam_Consumption | 1
1 | LP_Steam_Generation | 1
1 | LP_Steam_Imbalance | 1
1 | MP_Steam_Consumption | 1
1 | HP_Steam_Generation | 1 |  |  |  |  | 1
1 | EG1_MP_GENERATION | 1
1 | EG1_LP_GENERATION | 1
1 | EG2_MP_GENERATION | 1
1 | EG2_LP_GENERATION | 1
1 | EG3_LP_GENERATION | 1
1 | Ethylene_HP_Generation_Calculated | 1
1 | Ethylene_HP_Consumption_Calculated | 1
1 | ETH_HPS_Demand | 1
1 | ETHYLENE_HP_GENERATION | 1
1 | UO_LP_CONSUMPTION | 1
1 | Utility_HP_to_MP_Flow_throttle | 1
1 | Utility_HP_to_MP_Flow_throttle_Energy | 1
1 | UO_MP_GENERATION_ENERGY | 1
1 | UO_MP_CONSUMPTION | 1
1 | UO_HP_CONSUMPTION | 1
1 | EG3_MP_CONSUMPTION | 1
1 | EG2_MP_CONSUMPTION | 1
1 | EG1_MP_CONSUMPTION | 1
1 | ETHYLENE_HP_CONSUMPTION | 1
1 | ETHYLENE_LP_GENERATION | 1
1 | ETHYLENE_LP_CONSUMPTION | 1
1 | UO_LP_GENERATION | 1
1 | UO_HP_GENERATION | 1
1 | Turbine_exhaust_pressure | 1
1 | Saturator_Tsat | 1
1 | Eth_LP_steam_condensate_enthalpy | 1
1 | Cooling_Water_Pump_A_Design_Discharge_flow | 1
1 | Cooling_Water_Pump_B_Design_Discharge_flow | 1
1 | Cooling_Water_Pump_G_Design_Discharge_flow | 1
1 | MP_Steam_to_LP_Steam_Letdown_flow | 1
1 | Total_Steam_venting | 1 |  |  |  |  | 0
1 | HPS_Vent_Energy | 1
1 | MP_to_LP_Letdown_MPS_Flow_In_PV013A_UO_Energy | 1
1 | MP_to_LP_Letdown_MPS_Flow_In_PV013B_UO_Energy | 1
1 | MP_to_LP_Letdown_MPS_Flow_In_PV31_UO_Energy | 1
1 | MP_to_LP_Letdown_MPS_Flow_In_PV32_UO_Energy | 1
1 | LP_Steam_Vent_valve_PV0024B_Steam_flow_out_UO_Energy | 1
1 | LP_Steam_Dumping_Valve_PC0024A_Steam_flow_out_UO_Energy | 1
1 | LAO_LP_Steam_Demand_Energy | 1
1 | EG1_MP_to_Ejectors_Energy | 1
1 | HP_to_MP_Let_Down_Valve_PC9209_EG1_HP_Steam_Flow_in_Energy | 1
1 | EG2_MP_to_Ejectors_Energy | 1
1 | HP_to_MP_Let_Down_Valve_PC9209_EG2_HP_Steam_Flow_in_Energy | 1
1 | EG3_MP_to_Ejectors_Energy | 1
1 | Furnace_A_steam_outlet_flow_Energy | 1
1 | Furnace_B_steam_outlet_flow_Energy | 1
1 | Furnace_C_steam_outlet_flow_Energy | 1
1 | Furnace_D_steam_outlet_flow_Energy | 1
1 | Furnace_E_steam_outlet_flow_Energy | 1
1 | Furnace_F_steam_outlet_flow_Energy | 1
1 | Furnace_G_steam_outlet_flow_Energy | 1
1 | Furnace_H_steam_outlet_flow_Energy | 1
1 | Furnace_J_steam_outlet_flow_Energy | 1
1 | CGC_turbine_Inlet_steam_flow_Energy | 1
1 | ETH_HP_steam_BL_Export_flow_Energy | 1
1 | HP_Steam_from_CGC_Extraction_Energy | 1
1 | VHP_to_HP_Let_Down_Valve_PX7024A_VHP_Steam_flow_in_ETH_Energy | 1
1 | VHP_to_HP_Let_Down_Valve_PX7024B_VHP_Steam_flow_in_ETH_Energy | 1
1 | HP_to_LP_Let_Down_Valve_PC7026_HP_Steam_flow_in_ETH_Energy | 1
1 | Purge_Steam_to_Furnace_valve_PDC1154_Steam_Flow_ETH_Energy | 1
1 | Purge_Steam_to_Furnace_valve_PDC1155_Steam_Flow_ETH_Energy | 1
1 | LP_to_LLP_Let_Down_Valve_PC7029_LP_Steam_Flow_in_ETH_Energy | 1
1 | LP_Steam_Vent_Valve_PC7028_Steam_Flow_Out_ETH_Energy | 1
1 | HP_to_LP_Let_Down_Valve_HC7262_HP_Steam_flow_in_ETH_Energy | 1
1 | Quench_water_pump_turbine_Inlet_steam_flow_Energy | 1
1 | Eth_HP_to_CGC_lube_oil_pump_turbine_flow_Energy | 1
1 | Eth_HP_to_E_1103_flow_Energy | 1
1 | Eth_HP_to_E_1214_flow_Energy | 1
1 | Eth_HP_to_PT_1650_flow_Energy | 1
1 | C2R_turbine_Inlet_steam_flow_Energy | 1
1 | C3R_turbine_Inlet_steam_flow_Energy | 1
1 | HP_Steam_Vent_Valve_PC7027_Steam_Flow_Out_ETH_Energy | 1
1 | EG1_LP_CONSUMPTION_ENERGY | 1
1 | EG2_LP_CONSUMPTION_ENERGY | 1
1 | EG3_LP_CONSUMPTION_ENERGY | 1
1 | Power_to_Utility_Cost | 1
1 | Power_to_ETH_Cost | 1
1 | Power_to_EG_1_Cost | 1
1 | Power_to_EG_2_Cost | 1
1 | Power_to_EG_3_Cost | 1
1 | Power_to_LAO_Cost | 1
1 | Power_to_CO2_Cost | 1
1 | LAO_LP_Steam_Demand_TPH | 1
1 | Ethylene_Product | 1
1 | HPS_to_Turbines | 1 |  |  |  |  | 1
1 | Costing_total_Fuel_Cost | 1 |  |  |  |  | 1
1 | UO_HP_to_MP_Letdown_steam_flow | 1 |  |  |  |  | 1
1 | DMW_turbine_MP_steam_2 | 1 |  |  |  |  | 1
1 | UO_All_MP_to_LP_letdown | 1 |  |  |  |  | 1
1 | All_LP_steam_to_Deaerator | 1
1 | DMW_Imbalance | 1
1 | Venting_Dumping_ub | 1
1 | CGC_Condensate_Enthalphy | 1
1 | Eth_LP_steam_saturated_vapor_enthalpy | 1
1 | HP_to_MP_Letdown_MPS_Flow_Out_PV0007A_UO | 1
1 | HP_to_MP_Letdown_MPS_Flow_Out_PV0007B_UO | 1
1 | Total_CW_Demand_Adjusted | 1
1 | EOEG_1_Power_Consumption | 1 |  |  |  |  | 1
1 | EOEG_2_Power_Consumption | 1 |  |  |  |  | 1
1 | EOEG_3_Power_Consumption | 1 |  |  |  |  | 1
1 | LAO_Power_Consumption | 1 |  |  |  |  | 1
1 | CO2_Power_Consumption | 1 |  |  |  |  | 1
1 | Power_Consumption_Plants | 1 |  |  |  |  | 1
1 | Power_Consumption_Plant_U_O | 1 |  |  |  |  | 1
1 | Total_Power_Consumption_without_Drives | 1 |  |  |  |  | 1
1 | Total_Power_for_Drives | 1 |  |  |  |  | 1
1 | Total_Power_Demand | 1 |  |  |  |  | 1
1 | Total_Power_Consumption | 1 |  |  |  |  | 1
1 | Total_Power_Consumption_U_O | 1 |  |  |  |  | 1
1 | Total_Power_Consumption_Energy | 1 |  |  |  |  | 1
1 | Power_Bill | 1 |  |  |  |  | 1
1 | NG_Fuel_to_EG1 | 1 |  |  |  |  | 1
1 | TAILGAS_From_EG1_to_UO | 1 |  |  |  |  | 1
1 | NG_Fuel_to_EG2 | 1 |  |  |  |  | 1
1 | TAILGAS_From_EG2_to_UO | 1 |  |  |  |  | 1
1 | NG_Fuel_to_EG3 | 1 |  |  |  |  | 1
1 | TAILGAS_From_EG3_to_UO | 1 |  |  |  |  | 1
1 | EG1_MP_CONSUMPTION_ENERGY | 1
1 | EG2_MP_CONSUMPTION_ENERGY | 1
1 | EG3_MP_CONSUMPTION_ENERGY | 1
1 | ETHYLENE_FUEL_CONSUMPTION_ENERGY | 1
1 | ETHYLENE_VHP_GENERATION_ENERGY | 1
1 | ETHYLENE_VHP_CONSUMPTION_ENERGY | 1
1 | ETHYLENE_HP_CONSUMPTION_ENERGY | 1
1 | ETHYLENE_LP_GENERATION_ENERGY | 1
1 | ETHYLENE_LP_CONSUMPTION_ENERGY | 1
1 | UO_LP_GENERATION_ENERGY | 1
1 | UO_MP_GENERATION | 1
1 | UO_HP_GENERATION_ENERGY | 1
1 | DMW_Motors_Running | 1 |  |  |  |  | 1
1 | All_HP_turbine_work | 1 |  |  |  |  | 1
1 | UO_HP_to_MP_Letdown_BFW_flow | 1 |  |  |  |  | 1
1 | MP_turbine_work | 1 |  |  |  |  | 1
1 | Energy_of_condensate_returned | 1 |  |  |  |  | 1
1 | Returned_condensate_from_plants | 1 |  |  |  |  | 1
1 | makeup_water_for_HPS_Boiler | 1 |  |  |  |  | 1
1 | LP_Steam_from_HP_stm_turb | 1 |  |  |  |  | 1
1 | LP_Steam_from_MP_stm_turb | 1 |  |  |  |  | 1
1 | Total_BLR_HPS_Generation_ub | 1
1 | HP_to_MP_Let_Down_Valve_PC9207_EG3_HP_Steam_Flow_in | 1
1 | HP_to_MP_Let_Down_Valve_PC9207_EG3_MP_Steam_Flow_out | 1
1 | ETH_HPS_Demand_Energy | 1
1 | EOEG_1_HPS_Demand_Energy | 1
1 | EOEG_2_HPS_Demand_Energy | 1
1 | EOEG_3_HPS_Demand_Energy | 1
1 | EOEG_1_LPS_Demand_Energy | 1
1 | EOEG_2_LPS_Demand_Energy | 1
1 | EOEG_3_LPS_Demand_Energy | 1
1 | EOEG_1_MPS_Demand_Energy | 1
1 | EOEG_2_MPS_Demand_Energy | 1
1 | EOEG_3_MPS_Demand_Energy | 1
1 | Deaerator_LP_Steam | 1 |  |  |  |  | 1
1 | Value_of_all_HP_Turbine_work | 1 |  |  |  |  | 1
1 | UO_HP_to_MP_Generation | 1 |  |  |  |  | 1
1 | MP_Export_to_EG_Plants | 1 |  |  |  |  | 1
1 | Value_of_MP_Turbine_work | 1 |  |  |  |  | 1
1 | Makeup_cost_per_hour | 1 |  |  |  |  | 1
1 | LP_for_heating_only_HPS_Boiler | 1 |  |  |  |  | 1
1 | LP_Export_to_EG_Ethylene_Plants | 1 |  |  |  |  | 1
1 | HP_Export_to_EG_Ethylene_Plants | 1 |  |  |  |  | 1
1 | CW_intial_value | 1
1 | HP_MP_Letdown_Opening_Calculated | 1
1 | HP_to_MP_Let_Down_Valve_PC9207_EG3_HP_Steam_Flow_in_Energy | 1
1 | EG1_MP_GENERATION_ENERGY | 1
1 | EG1_LP_GENERATION_ENERGY | 1
1 | EG2_MP_GENERATION_ENERGY | 1
1 | EG2_LP_GENERATION_ENERGY | 1
1 | EG3_MP_GENERATION | 1
1 | EG3_LP_GENERATION_ENERGY | 1
1 | ETHYLENE_HP_GENERATION_ENERGY | 1
1 | UO_LP_CONSUMPTION_ENERGY | 1
1 | UO_MP_CONSUMPTION_ENERGY | 1
1 | UO_HP_CONSUMPTION_ENERGY | 1
1 | Energy_of_MP_LP_Steam_exported | 1 |  |  |  |  | 1
1 | HP_MP_LetDown_Valve_Controller_Opening | 1
1 | BFW_Imbalance | 1
1 | MP_Steam_Generation | 1 |  |  |  |  | 1
1 | HP_Steam_Consumption | 1 |  |  |  |  | 1
1 | MP_Steam_Imbalance | 1 |  |  |  |  | 1
1 | HP_Steam_Imbalance | 1 |  |  |  |  | 1
1 | Plant_HP_Steam_Demand | 1 |  |  |  |  | 1
1 | Plant_MP_Steam_Demand | 1 |  |  |  |  | 1
1 | Plant_LP_Steam_Demand | 1 |  |  |  |  | 1
1 | Plant_BFW_Demand | 1 |  |  |  |  | 1
1 | EG1_LP_steam_imbalance | 1
1 | Imbalance_Deviation | 1
1 | Total_CW_Demand_including_EG3 | 1 |  |  |  |  | 1
1 | CW_Closed_circuit_chem_cost | 1 |  |  |  |  | 1
1 | CW_Closed_circuit_chem_cost_per_hr | 1 |  |  |  |  | 1
1 | CW_Chem_bill | 1 |  |  |  |  | 1
1 | HP_Steam_to_MP_Steam_Letdown_flow | 1
1 | Shaft_loss_KPI | 1
1 | Total_BFW_Consumption_init | 1
1 | Return_Condensate_init | 1
1 | DMW_Makeup_actual_init | 1
1 | EG3_MP_GENERATION_ENERGY | 1
1 | BFW_Imbalance_Enthalpy | 1
1 | Energy_utilized_in_exported_steam | 1 |  |  |  |  | 1
1 | Percentage_Blowdown_CT_7801 | 1
1 | Percentage_Blowdown_CT_7802 | 1
1 | LP_Steam_from_MP_to_LP_letdown_and_all_imbalances | 1 |  |  |  |  | 1
1 | FUEL_GAS_From_UO_to_ETH | 1 |  |  |  |  | 1
1 | Total_Furnace_fuel | 1
1 | Fuel_Consumption_Plants_fixed | 1 |  |  |  |  | 1
1 | Fuel_Consumption_Plants_changes | 1 |  |  |  |  | 1
1 | Fuel_Consumption_Plants | 1 |  |  |  |  | 1
1 | Fuel_Consumption_Plants_U_O | 1 |  |  |  |  | 1
1 | Fuel_generated | 1 |  |  |  |  | 1
1 | Total_Fuel_Consumption_without_Boilers | 1 |  |  |  |  | 1
1 | Total_Fuel_Consumption | 1 |  |  |  |  | 1
1 | Total_Fuel_Imbalance | 1 |  |  |  |  | 1
1 | Total_Fuel_Supply | 1 |  |  |  |  | 1
1 | NATURAL_GAS_Import_CTM | 1 |  |  |  |  | 1
1 | NATURAL_GAS_Import_CTM_Energy | 1 |  |  |  |  | 1
1 | Total_Fuel_Consumption_U_O | 1 |  |  |  |  | 1
1 | UO_FUEL_CONSUMPTION | 1 |  |  |  |  | 1
1 | UO_FUEL_CONSUMPTION_ENERGY | 1
1 | Fuel_Bill | 1 |  |  |  |  | 1
1 | Total_Energy_Consumption | 1 |  |  |  |  | 1
1 | DMW_Bill | 1 |  |  |  |  | 1
1 | Total_Energy_Bill | 1 |  |  |  |  | 1
1 | Energy_Bill | 1 |  |  |  |  | 1
1 | Specific_Energy_Cost | 1 |  |  |  |  | 1
1 | Objective | 0 |  | 1 |  |  | 1
1 | Objective_2 | 1 |  |  |  |  | 1
1 | Total_Plant_Bill | 1 |  |  |  |  | 1
1 | Specific_Energy_Consumption | 1 |  |  |  |  | 1
1 | Specific_Steam_Consumption_ETH | 1 |  |  |  |  | 1
1 | Specific_Steam_Consumption_EG1 | 1 |  |  |  |  | 1
1 | Specific_Steam_Consumption_EG2 | 1 |  |  |  |  | 1
1 | Specific_Steam_Consumption_EG3 | 1 |  |  |  |  | 1
1 | Sp_En_KM_2115 | 1
1 | Sp_En_E_2523 | 1
1 | Sp_En_E_2531 | 1
1 | Sp_En_E_2610 | 1
1 | Sp_En_E_2620 | 1
1 | Sp_En_KM_4115 | 1
1 | Sp_En_E_4523 | 1
1 | Sp_En_E_4531 | 1
1 | Sp_En_E_4610 | 1
1 | Sp_En_E_4620 | 1
1 | Sp_En_E_6531 | 1
1 | Sp_En_E_6620 | 1
1 | Sp_En_H_1111 | 1
1 | Sp_En_H_1112 | 1
1 | Sp_En_H_1113 | 1
1 | Sp_En_H_1114 | 1
1 | Sp_En_H_1115 | 1
1 | Sp_En_H_1116 | 1
1 | Sp_En_H_1117 | 1
1 | Sp_En_H_1118 | 1
1 | Sp_En_H_1119 | 1
1 | Sp_En_BO_7104A | 1
1 | Sp_En_BO_7104B | 1
1 | Sp_En_BO_7104C | 1
1 | Sp_En_BO_7104D | 1
1 | Sp_En_BO_7104E | 1
1 | Sp_En_KT_1200 | 1
1 | Sp_En_E_1102 | 1
1 | Sp_En_KM_7202B | 1
1 | Sp_En_KM_7202C | 1
1 | Sp_En_PK_5020 | 1
1 | Sp_En_PK_5070 | 1
1 | Sp_En_KT_7202A | 1
1 | Sp_En_KT_7202D | 1
1 | Sp_En_V_7101A | 1
1 | Sp_En_V_7101B | 1
1 | Sp_En_PM_7102A | 1
1 | Sp_En_PM_7103A | 1
1 | Sp_En_PM_7103D | 1
1 | Sp_En_PM_7103F | 1
1 | Sp_En_PT_7102B | 1
1 | Sp_En_PT_7102C | 1
1 | Sp_En_PT_7103B | 1
1 | Sp_En_PT_7103C | 1
1 | Sp_En_PT_7103E | 1
1 | Sp_En_PT_7801A | 1
1 | Sp_En_PT_7801B | 1
1 | Sp_En_PT_7801G | 1
1 | Sp_En_KM_6115 | 1
1 | Sp_En_H_3831 | 1
1 | Sp_En_C_2310_to_E_2310 | 1
1 | Sp_En_C_4310_to_E_4310 | 1
1 | Sp_En_C_2220_to_E_2220 | 1
1 | Sp_En_C_4220_to_E_4220 | 1
1 | Sp_En_E_6220 | 1
1 | Sp_energy_Eth | 1
1 | Sp_energy_EG1 | 1
1 | Sp_energy_EG2 | 1
1 | Sp_energy_EG3 | 1
1 | Sp_energy_LAO | 1
1 | BFW_Pump_Motor | 1
1 | BFW_Pump_Turbine | 1
1 | CW_Pump_Motor | 1
1 | CW_Pump_Turbine | 1
1 | VHP_BFW_Pump_Motor | 1
1 | VHP_BFW_Pump_Turbine | 1
1 | Air_Compressor_Motor | 1
1 | Air_Compressor_Turbine | 1
1 | DMW_Pump_Motor | 1
1 | DMW_Pump_Turbine | 1
1 | Boiler_Boiler | 1
1 | Contribution_from_SEUs_GJ_HR | 1
1 | FDF_A_Cost | 1
1 | FDF_B_Cost | 1
1 | BFW_A_Cost | 1
1 | BFW_D_Cost | 1
1 | BFW_F_Cost | 1
1 | VHP_BFW_A_Cost | 1
1 | CW_C_Cost | 1
1 | CW_D_Cost | 1
1 | CW_E_Cost | 1
1 | CW_F_Cost | 1
1 | Air_Compressor_B_Cost | 1
1 | Air_Compressor_C_Cost | 1
1 | DMW_Motor_B_Cost | 1
1 | UO_Power_Without_Drives_Cost | 1
1 | Boiler_1_Fuel_Cost | 1
1 | Boiler_2_Fuel_Cost | 1
1 | Boiler_3_Fuel_Cost | 1
1 | Boiler_4_Fuel_Cost | 1
1 | Boiler_5_Fuel_Cost | 1
1 | Flare_Fuel_Cost | 1
1 | Incinerator_Fuel_Cost | 1
1 | EG1_NG_Fuel_Cost | 1
1 | EG2_NG_Fuel_Cost | 1
1 | EG3_NG_Fuel_Cost | 1
1 | ETH_Fuel_Cost | 1
1 | LAO_Fuel_Cost | 1
1 | Total_Steam_To_Regenerator_EG1 | 1 |  |  | 1
1 | Total_Steam_To_Stripping_Column_EG1 | 1 |  |  | 1
1 | Total_Reboiler_Steam_flow_C_2620 | 1 |  |  | 1
1 | Total_Steam_To_Regenerator_EG2 | 1 |  |  | 1
1 | Total_Steam_To_Stripping_Column_EG2 | 1 |  |  | 1
1 | Total_Reboiler_Steam_flow_C_4620 | 1 |  |  | 1
1 | Total_Steam_To_Regenerator_EG3 | 1 |  |  | 1
1 | Total_Reboiler_Steam_flow_C_6620 | 1 |  |  | 1
1 | BOILER_A_STACK_TEMPERATURE_KEV | 1
1 | BLR_1_HPS_Gen_KEV | 1
1 | BOILER_A_FLUE_GAS_OXGYGEN_KEV | 1
1 | BOILER_A_CONDUCTIVITY_KEV | 1
1 | BOILER_B_STACK_TEMPERATURE_KEV | 1
1 | BLR_2_HPS_Gen_KEV | 1
1 | BOILER_B_FLUE_GAS_OXGYGEN_KEV | 1
1 | BOILER_B_CONDUCTIVITY_KEV | 1
1 | BOILER_C_STACK_TEMPERATURE_KEV | 1
1 | BLR_3_HPS_Gen_KEV | 1
1 | BOILER_C_FLUE_GAS_OXGYGEN_KEV | 1
1 | BOILER_C_CONDUCTIVITY_KEV | 1
1 | BOILER_D_STACK_TEMPERATURE_KEV | 1
1 | BLR_4_HPS_Gen_KEV | 1
1 | BOILER_D_FLUE_GAS_OXGYGEN_KEV | 1
1 | BOILER_D_CONDUCTIVITY_KEV | 1
1 | BOILER_E_STACK_TEMPERATURE_KEV | 1
1 | BLR_5_HPS_Gen_KEV | 1
1 | Boiler_5_O2_KEV | 1
1 | BOILER_E_CONDUCTIVITY_KEV | 1
1 | FUR_1_STACK_TEMPERATURE_KEV | 1
1 | FUR_1_FLUE_GAS_O2_KEV | 1
1 | Furnace_A_Fuel_gas_flow_KEV | 1
1 | Furnace1_Feed_KEV | 1
1 | Overall_SHC_Ratio_Furnace_1 | 1
1 | FUR_2_STACK_TEMPERATURE_KEV | 1
1 | FUR_2_FLUE_GAS_O2_KEV | 1
1 | Furnace_B_Fuel_gas_flow_KEV | 1
1 | Furnace2_Feed_KEV | 1
1 | Overall_SHC_Ratio_Furnace_2 | 1
1 | FUR_3_STACK_TEMPERATURE_KEV | 1
1 | FUR_3_FLUE_GAS_O2_KEV | 1
1 | Furnace_C_Fuel_gas_flow_KEV | 1
1 | Furnace3_Feed_KEV | 1
1 | Overall_SHC_Ratio_Furnace_3 | 1
1 | FUR_4_STACK_TEMPERATURE_KEV | 1
1 | FUR_4_FLUE_GAS_O2_KEV | 1
1 | Furnace_D_Fuel_gas_flow_KEV | 1
1 | Furnace4_Feed_KEV | 1
1 | Overall_SHC_Ratio_Furnace_4 | 1
1 | FUR_5_STACK_TEMPERATURE_KEV | 1
1 | FUR_5_FLUE_GAS_O2_KEV | 1
1 | Furnace_E_Fuel_gas_flow_KEV | 1
1 | Furnace5_Feed_KEV | 1
1 | Overall_SHC_Ratio_Furnace_5 | 1
1 | FUR_6_STACK_TEMPERATURE_KEV | 1
1 | FUR_6_FLUE_GAS_O2_KEV | 1
1 | Furnace_F_Fuel_gas_flow_KEV | 1
1 | Furnace6_Feed_KEV | 1
1 | Overall_SHC_Ratio_Furnace_6 | 1
1 | FUR_7_STACK_TEMPERATURE_KEV | 1
1 | FUR_7_FLUE_GAS_O2_KEV | 1
1 | Furnace_G_Fuel_gas_flow_KEV | 1
1 | Furnace7_Feed_KEV | 1
1 | Overall_SHC_Ratio_Furnace_7 | 1
1 | FUR_8_STACK_TEMPERATURE_KEV | 1
1 | FUR_8_FLUE_GAS_O2_KEV | 1
1 | Furnace_H_Fuel_gas_flow_KEV | 1
1 | Furnace8_Feed_KEV | 1
1 | Overall_SHC_Ratio_Furnace_8 | 1
1 | FUR_9_STACK_TEMPERATURE_KEV | 1
1 | FUR_9_FLUE_GAS_O2_KEV | 1
1 | Furnace_J_Fuel_gas_flow_KEV | 1
1 | Furnace9_Feed_KEV | 1
1 | Overall_SHC_Ratio_Furnace_9 | 1
1 | BFW_B_Turb_Steam_KEV | 1
1 | BFW_C_Turb_Steam_KEV | 1
1 | BFW_E_Turb_Steam_KEV | 1
1 | BFW_A_Motor_Power_KEV | 1
1 | BFW_D_Motor_Power_KEV | 1
1 | BFW_F_Motor_Power_KEV | 1
1 | VHP_BFW_B_Discharge_flow_KEV | 1
1 | VHP_BFW_B_Turb_Steam_KEV | 1
1 | VHP_BFW_C_Discharge_flow_KEV | 1
1 | VHP_BFW_C_Turb_Steam_KEV | 1
1 | VHP_BFW_A_Discharge_flow_KEV | 1
1 | CW_Turbine_A_Steam_KEV | 1
1 | CW_Turbine_B_Steam_KEV | 1
1 | CW_Turbine_G_Steam_KEV | 1
1 | Air_compressor_A_Discharge_flow_KEV | 1
1 | Air_Compressor_Turbine_A_Steam_KEV | 1
1 | Air_compressor_D_Discharge_flow_KEV | 1
1 | Air_Compressor_Turbine_D_Steam_KEV | 1
1 | Air_compressor_B_Discharge_flow_KEV | 1
1 | Air_compressor_C_Discharge_flow_KEV | 1
1 | Total_BFW_Generated_Deaerator_A | 1
1 | Total_BFW_Generated_Deaerator_B | 1
1 | Process_plant_steam_demand | 1
1 | Regenerator_C_2220_Bottom_Temp_KEV | 1
1 | Total_Steam_To_Regenerator_EG1_KEV | 1
1 | Fractional_Conversion_Bicarbonate_C_2220_KEV | 1
1 | Stripper_Column_C_2310_Top_Temp_KEV | 1
1 | Cycle_Water_Bleed_Eo_EG1_KEV | 1
1 | Total_Steam_To_Stripping_Column_EG1_KEV | 1
1 | C2310_Bottom_Pressure_KEV | 1
1 | Glycol_Reactor_R_2520_Inlet_KEV | 1
1 | Steam_Flow_E_2523_KEV | 1
1 | Reactor_Outlet_R_2520_Leg_Temp_Delta_KEV | 1
1 | Recycle_Water_Tank_Meg_EG1_KEV | 1
1 | Treated_Water_To_1st_Effect_Evaporator_C_2531_KEV | 1
1 | Treated_Water_To_2nd_Effect_Evaporator_C_2532_KEV | 1
1 | Treated_Water_To_3rd_Effect_Evaporator_C_2533_KEV | 1
1 | Treated_Water_To_4th_Effect_Evaporator_C_2534_KEV | 1
1 | Treated_Water_To_5th_Effect_Evaporator_C_2535_KEV | 1
1 | 5th_Effect_Evaporator_C_2535_Overhead_Pressure_KEV | 1
1 | Critical_Tray_Temperature_C_2620_KEV | 1
1 | Total_Reboiler_Steam_flow_C_2620_KEV | 1
1 | Chest_Pressure_E_2620_KEV | 1
1 | Critical_Tray_Temperature_C_2610_KEV | 1
1 | Reboiler_Steam_flow_E_2610_KEV | 1
1 | Chest_Pressure_E_2610_KEV | 1
1 | Regenerator_C_4220_Bottom_Temp_KEV | 1
1 | Total_Steam_To_Regenerator_EG2_KEV | 1
1 | Fractional_Conversion_Bicarbonate_C_4220_KEV | 1
1 | Stripper_Column_C_4310_Top_Temp_KEV | 1
1 | Cycle_Water_Bleed_Eo_EG2_KEV | 1
1 | Total_Steam_To_Stripping_Column_EG2_KEV | 1
1 | C4310_Bottom_Pressure_KEV | 1
1 | Glycol_Reactor_R_4520_Inlet_KEV | 1
1 | Steam_Flow_E_4523_KEV | 1
1 | Reactor_Outlet_R_4520_Leg_Temp_Delta_KEV | 1
1 | Recycle_Water_Tank_Meg_EG2_KEV | 1
1 | Treated_Water_To_1st_Effect_Evaporator_C_4531_KEV | 1
1 | Treated_Water_To_2nd_Effect_Evaporator_C_4532_KEV | 1
1 | Treated_Water_To_3rd_Effect_Evaporator_C_4533_KEV | 1
1 | Treated_Water_To_4th_Effect_Evaporator_C_4534_KEV | 1
1 | Treated_Water_To_5th_Effect_Evaporator_C_4535_KEV | 1
1 | 5th_Effect_Evaporator_C_4535_Overhead_Pressure_KEV | 1
1 | Critical_Tray_Temperature_C_4620_KEV | 1
1 | Total_Reboiler_Steam_flow_C_4620_KEV | 1
1 | Chest_Pressure_E_4620_KEV | 1
1 | Critical_Tray_Temperature_C_4610_KEV | 1
1 | Reboiler_Steam_flow_E_4610_KEV | 1
1 | Chest_Pressure_E_4610_KEV | 1
1 | Regenerator_C_6220_Bottom_Temp_KEV | 1
1 | Total_Steam_To_Regenerator_EG3_KEV | 1
1 | Fractional_Conversion_Bicarbonate_C_6220_KEV | 1
1 | Recycle_Water_Tank_Meg_EG3_KEV | 1
1 | Treated_Water_To_1st_Effect_Evaporator_C_6531_KEV | 1
1 | Treated_Water_To_2nd_Effect_Evaporator_C_6532_KEV | 1
1 | Treated_Water_To_3rd_Effect_Evaporator_C_6533_KEV | 1
1 | Treated_Water_To_4th_Effect_Evaporator_C_6534_KEV | 1
1 | Treated_Water_To_5th_Effect_Evaporator_C_6535_KEV | 1
1 | Treated_Water_To_6th_Effect_Evaporator_C_6536_KEV | 1
1 | Treated_Water_To_7th_Effect_Evaporator_C_6537_KEV | 1
1 | 7th_Effect_Evaporator_C_6537_Overhead_Pressure_KEV | 1
1 | Critical_Tray_Temperature_C_6620_KEV | 1
1 | Total_Reboiler_Steam_flow_C_6620_KEV | 1
1 | Chest_Pressure_E_6620_KEV | 1
1 | Total_Air_Demand_Adjusted | 1
1 | FUR_1_FLUE_GAS_O2_Adjusted | 1
1 | FUR_2_FLUE_GAS_O2_Adjusted | 1
1 | FUR_3_FLUE_GAS_O2_Adjusted | 1
1 | FUR_4_FLUE_GAS_O2_Adjusted | 1
1 | FUR_5_FLUE_GAS_O2_Adjusted | 1
1 | FUR_6_FLUE_GAS_O2_Adjusted | 1
1 | FUR_7_FLUE_GAS_O2_Adjusted | 1
1 | FUR_8_FLUE_GAS_O2_Adjusted | 1
1 | FUR_9_FLUE_GAS_O2_Adjusted | 1
1 | FUR_1_STACK_TEMPERATURE_Adjusted | 1
1 | FUR_2_STACK_TEMPERATURE_Adjusted | 1
1 | FUR_3_STACK_TEMPERATURE_Adjusted | 1
1 | FUR_4_STACK_TEMPERATURE_Adjusted | 1
1 | FUR_5_STACK_TEMPERATURE_Adjusted | 1
1 | FUR_6_STACK_TEMPERATURE_Adjusted | 1
1 | FUR_7_STACK_TEMPERATURE_Adjusted | 1
1 | FUR_8_STACK_TEMPERATURE_Adjusted | 1
1 | FUR_9_STACK_TEMPERATURE_Adjusted | 1
1 | furn1_net_efficiency_Adjusted | 1
1 | furn2_net_efficiency_Adjusted | 1
1 | furn3_net_efficiency_Adjusted | 1
1 | furn4_net_efficiency_Adjusted | 1
1 | furn5_net_efficiency_Adjusted | 1
1 | furn6_net_efficiency_Adjusted | 1
1 | furn7_net_efficiency_Adjusted | 1
1 | furn8_net_efficiency_Adjusted | 1
1 | furn9_net_efficiency_Adjusted | 1
1 | Furnace_A_Fuel_gas_flow_Adjusted | 1
1 | Furnace_B_Fuel_gas_flow_Adjusted | 1
1 | Furnace_C_Fuel_gas_flow_Adjusted | 1
1 | Furnace_D_Fuel_gas_flow_Adjusted | 1
1 | Furnace_E_Fuel_gas_flow_Adjusted | 1
1 | Furnace_F_Fuel_gas_flow_Adjusted | 1
1 | Furnace_G_Fuel_gas_flow_Adjusted | 1
1 | Furnace_H_Fuel_gas_flow_Adjusted | 1
1 | Furnace_J_Fuel_gas_flow_Adjusted | 1
1 | Optimized_fuel_H1111 | 1
1 | Optimized_fuel_H1112 | 1
1 | Optimized_fuel_H1113 | 1
1 | Optimized_fuel_H1114 | 1
1 | Optimized_fuel_H1115 | 1
1 | Optimized_fuel_H1116 | 1
1 | Optimized_fuel_H1117 | 1
1 | Optimized_fuel_H1118 | 1
1 | Optimized_fuel_H1119 | 1
| BOILER_A_CBD_Adjusted | 1
| BOILER_B_CBD_Adjusted | 1
| BOILER_C_CBD_Adjusted | 1
| BOILER_D_CBD_Adjusted | 1
| BOILER_E_CBD_Adjusted | 1
1 | Actual_Power_Consumption_5021_Adjusted | 1
1 | K_5071_Actual_Power_Adjusted | 1
1 | Total_Furnace_fuel_min | 1
1 | FUEL_GAS_From_UO_to_LAO_delta | 1
1 | FUEL_GAS_From_UO_to_ETH_delta | 1
1 | FUEL_GAS_From_UO_to_LAO_Adjusted | 1
1 | FUEL_GAS_From_UO_to_ETH_Adjusted | 1
1 | EG1_LP_steam_imbalance_Adjusted | 1
1 | Total_Fuel_Consumption_without_Boilers_Adjusted | 1
1 | EG1_Comp_eff_Adjusted | 1
1 | EG2_Comp_eff_Adjusted | 1
1 | EG3_Comp_eff_Adjusted | 1
1 | EG1_Recycle_Compressor_Power_Adjusted | 1
1 | EG2_Recycle_Compressor_Power_Adjusted | 1
1 | EG3_Recycle_Compressor_Power_Adjusted | 1
1 | Power_to_EG_1_Adjusted | 1
1 | Power_to_EG_2_Adjusted | 1
1 | Power_to_EG_3_Adjusted | 1
1 | Power_to_CO2_Adjusted | 1
1 | BFW_Cost |  |  | 1 |  |  | 1
1 | Costing_total_BFW_Cost |  |  | 1 |  |  | 1
1 | HP_Steam_Cost |  |  | 1 |  |  | 1
1 | MP_steam_generation_Cost |  |  | 1 |  |  | 1
1 | LP_Steam_cost_from_HP_turbine_drives |  |  | 1 |  |  | 1
1 | LP_Steam_cost_from_MP_turbine |  |  | 1 |  |  | 1
1 | LP_Steam_Cost |  |  | 1 |  |  | 1
1 | Value_of_MP_LP_Steam_exported |  |  | 1 |  |  | 1
1 | value_of_condensate_returned |  |  | 1 |  |  | 1
1 | Returned_condensate_cost |  |  | 1 |  |  | 1
1 | Returned_condensate_cost_per_hr |  |  | 1 |  |  | 1
1 | LP_for_heating_only_HPS_Boiler_cost |  |  | 1 |  |  | 1
1 | Total_BFW_cost_per_hour |  |  | 1 |  |  | 1
1 | HP_Steam_enthalpy_Cost |  |  | 1 |  |  | 1
1 | MP_steam_enthalpy_Cost |  |  | 1 |  |  | 1
1 | LP_Steam_enthalpy_Cost |  |  | 1 |  |  | 1
1 | Air_Compressor_A_Vent_Cost |  |  | 1 |  |  | 1
1 | Air_Compressor_D_Vent_Cost |  |  | 1 |  |  | 1
1 | Contribution_from_SEUs |  |  | 1 |  |  | 1
1 | Air_KPI_doller |  |  | 1 |  |  | 1
1 | CW_KPI_doller |  |  | 1 |  |  | 1
1 | CW_Closed_circuit_pumping_cost |  |  | 1 |  |  | 1
1 | Plant_HP_Steam_Demand_Cost |  |  | 1
1 | Plant_MP_Steam_Demand_Cost |  |  | 1
1 | Plant_LP_Steam_Demand_Cost |  |  | 1
1 | EG1_MP_to_E_2531_Adjusted |  |  |  |  | 1
1 | EG1_MP_to_E_2610_Adjusted |  |  |  |  | 1
1 | EG1_MP_to_E_2620_Adjusted |  |  |  |  | 1
1 | EOEG_1_MPS_Demand_delta |  |  |  |  | 1
1 | EOEG_1_MPS_Demand_Adjusted |  |  |  |  | 1
1 | EG1_LP_to_E_2220_Adjusted |  |  |  |  | 1
1 | EG1_LP_to_C_2220_Adjusted |  |  |  |  | 1
1 | EG1_LP_to_C_2310_Adjusted |  |  |  |  | 1
1 | EG1_LP_to_E_2310_Adjusted |  |  |  |  | 1
1 | EG1_LP_to_E_2523_Adjusted |  |  |  |  | 1
1 | EOEG_1_LPS_Demand_delta |  |  |  |  | 1
1 | EOEG_1_LPS_Demand_Adjusted |  |  |  |  | 1
1 | EG2_MP_to_E_4610_Adjusted |  |  |  |  | 1
1 | EG2_MP_to_E_4620_Adjusted |  |  |  |  | 1
1 | EG2_MP_to_E_4531_Adjusted |  |  |  |  | 1
1 | EOEG_2_MPS_Demand_delta |  |  |  |  | 1
1 | EOEG_2_MPS_Demand_Adjusted |  |  |  |  | 1
1 | EG2_LP_to_E_4220_Adjusted |  |  |  |  | 1
1 | EG2_LP_to_C_4220_Adjusted |  |  |  |  | 1
1 | EG2_LP_to_C_4310_Adjusted |  |  |  |  | 1
1 | EG2_LP_to_E_4310_Adjusted |  |  |  |  | 1
1 | EG2_LP_to_E_4523_Adjusted |  |  |  |  | 1
1 | EOEG_2_LPS_Demand_delta |  |  |  |  | 1
1 | EOEG_2_LPS_Demand_Adjusted |  |  |  |  | 1
1 | EG3_MP_to_E_6610_Adjusted |  |  |  |  | 1
1 | EG3_MP_to_E_6620_Adjusted |  |  |  |  | 1
1 | EG3_MP_to_E_6531_Adjusted |  |  |  |  | 1
1 | EOEG_3_MPS_Demand_delta |  |  |  |  | 1
1 | EOEG_3_MPS_Demand_Adjusted |  |  |  |  | 1
1 | EG3_LP_to_E_6220_Adjusted |  |  |  |  | 1
1 | EG3_LP_to_C_6220_Adjusted |  |  |  |  | 1
1 | EG3_LP_to_C_6310_Adjusted |  |  |  |  | 1
1 | EG3_LP_to_E_6310_Adjusted |  |  |  |  | 1
1 | EG3_LP_to_E_6523_Adjusted |  |  |  |  | 1
1 | EOEG_3_LPS_Demand_delta |  |  |  |  | 1
1 | EOEG_3_LPS_Demand_Adjusted |  |  |  |  | 1
1 | HP_Steam_from_CGC_Extraction_Adjusted |  |  |  |  | 1
1 | Ethane_feed_saturator_inlet_steam_flow_Adjusted |  |  |  |  | 1
1 | C2_power_Adjusted |  |  |  |  | 1
1 | C3_power_Adjusted |  |  |  |  | 1
1 | ETH_HPS_Demand_2_delta |  |  |  |  | 1
1 | ETH_HPS_Demand_delta |  |  |  |  | 1
1 | ETH_HPS_Demand_Adjusted |  |  |  |  | 1
1 | MEG_Column_Critical_Tray_EG1_Adjusted |  |  |  |  | 1
1 | Drying_Column_Critical_Tray_EG1_Adjusted |  |  |  |  | 1
1 | MEG_Column_Critical_Tray_EG2_Adjusted |  |  |  |  | 1
1 | Drying_Column_Critical_Tray_EG2_Adjusted |  |  |  |  | 1
1 | MEG_Column_Critical_Tray_EG3_Adjusted |  |  |  |  | 1
1 | EOEG_1_MPS_Demand_delta_Adjusted |  |  |  |  | 1
1 | EOEG_1_LPS_Demand_delta_Adjusted |  |  |  |  | 1
1 | EOEG_2_MPS_Demand_delta_Adjusted |  |  |  |  | 1
1 | EOEG_2_LPS_Demand_delta_Adjusted |  |  |  |  | 1
1 | EOEG_3_MPS_Demand_delta_Adjusted |  |  |  |  | 1
1 | EOEG_3_LPS_Demand_delta_Adjusted |  |  |  |  | 1
1 | ETH_HPS_Demand_delta_Adjusted |  |  |  |  | 1
1 | ETH_HPS_Demand_2_delta_Adjusted |  |  |  |  | 1
1 | Process_flow_of_E_2523_Adjusted |  |  |  |  | 1
1 | Process_flow_of_E_2610_Adjusted |  |  |  |  | 1
1 | Process_flow_of_E_2620_Adjusted |  |  |  |  | 1
1 | Process_flow_of_E_4523_Adjusted |  |  |  |  | 1
1 | Process_flow_of_E_4610_Adjusted |  |  |  |  | 1
1 | Process_flow_of_E_4620_Adjusted |  |  |  |  | 1
1 | Process_flow_of_E_6531_Adjusted |  |  |  |  | 1
1 | Process_flow_of_C_2220_E_2220_Adjusted |  |  |  |  | 1
1 | Process_flow_of_C_4220_E_4220_Adjusted |  |  |  |  | 1
1 | Process_flow_of_E_6220_Adjusted |  |  |  |  | 1
1 | Regenerator_C_2220_Bottom_Temp_KEV_Adjusted |  |  |  |  | 1
1 | Total_Steam_To_Regenerator_EG1_KEV_Adjusted |  |  |  |  | 1
1 | Fractional_Conversion_Bicarbonate_C_2220_KEV_Adjusted |  |  |  |  | 1
1 | Stripper_Column_C_2310_Top_Temp_KEV_Adjusted |  |  |  |  | 1
1 | Cycle_Water_Bleed_Eo_EG1_KEV_Adjusted |  |  |  |  | 1
1 | Total_Steam_To_Stripping_Column_EG1_KEV_Adjusted |  |  |  |  | 1
1 | C2310_Bottom_Pressure_KEV_Adjusted |  |  |  |  | 1
1 | Glycol_Reactor_R_2520_Inlet_KEV_Adjusted |  |  |  |  | 1
1 | Steam_Flow_E_2523_KEV_Adjusted |  |  |  |  | 1
1 | Reactor_Outlet_R_2520_Leg_Temp_Delta_KEV_Adjusted |  |  |  |  | 1
1 | Recycle_Water_Tank_Meg_EG1_KEV_Adjusted |  |  |  |  | 1
1 | Treated_Water_To_1st_Effect_Evaporator_C_2531_KEV_Adjusted |  |  |  |  | 1
1 | Treated_Water_To_2nd_Effect_Evaporator_C_2532_KEV_Adjusted |  |  |  |  | 1
1 | Treated_Water_To_3rd_Effect_Evaporator_C_2533_KEV_Adjusted |  |  |  |  | 1
1 | Treated_Water_To_4th_Effect_Evaporator_C_2534_KEV_Adjusted |  |  |  |  | 1
1 | Treated_Water_To_5th_Effect_Evaporator_C_2535_KEV_Adjusted |  |  |  |  | 1
1 | 5th_Effect_Evaporator_C_2535_Overhead_Pressure_KEV_Adjusted |  |  |  |  | 1
1 | Critical_Tray_Temperature_C_2620_KEV_Adjusted |  |  |  |  | 1
1 | Total_Reboiler_Steam_flow_C_2620_KEV_Adjusted |  |  |  |  | 1
1 | Chest_Pressure_E_2620_KEV_Adjusted |  |  |  |  | 1
1 | Critical_Tray_Temperature_C_2610_KEV_Adjusted |  |  |  |  | 1
1 | Reboiler_Steam_flow_E_2610_KEV_Adjusted |  |  |  |  | 1
1 | Chest_Pressure_E_2610_KEV_Adjusted |  |  |  |  | 1
1 | Regenerator_C_4220_Bottom_Temp_KEV_Adjusted |  |  |  |  | 1
1 | Total_Steam_To_Regenerator_EG2_KEV_Adjusted |  |  |  |  | 1
1 | Fractional_Conversion_Bicarbonate_C_4220_KEV_Adjusted |  |  |  |  | 1
1 | Stripper_Column_C_4310_Top_Temp_KEV_Adjusted |  |  |  |  | 1
1 | Cycle_Water_Bleed_Eo_EG2_KEV_Adjusted |  |  |  |  | 1
1 | Total_Steam_To_Stripping_Column_EG2_KEV_Adjusted |  |  |  |  | 1
1 | C4310_Bottom_Pressure_KEV_Adjusted |  |  |  |  | 1
1 | Glycol_Reactor_R_4520_Inlet_KEV_Adjusted |  |  |  |  | 1
1 | Steam_Flow_E_4523_KEV_Adjusted |  |  |  |  | 1
1 | Reactor_Outlet_R_4520_Leg_Temp_Delta_KEV_Adjusted |  |  |  |  | 1
1 | Recycle_Water_Tank_Meg_EG2_KEV_Adjusted |  |  |  |  | 1
1 | Treated_Water_To_1st_Effect_Evaporator_C_4531_KEV_Adjusted |  |  |  |  | 1
1 | Treated_Water_To_2nd_Effect_Evaporator_C_4532_KEV_Adjusted |  |  |  |  | 1
1 | Treated_Water_To_3rd_Effect_Evaporator_C_4533_KEV_Adjusted |  |  |  |  | 1
1 | Treated_Water_To_4th_Effect_Evaporator_C_4534_KEV_Adjusted |  |  |  |  | 1
1 | Treated_Water_To_5th_Effect_Evaporator_C_4535_KEV_Adjusted |  |  |  |  | 1
1 | 5th_Effect_Evaporator_C_4535_Overhead_Pressure_KEV_Adjusted |  |  |  |  | 1
1 | Critical_Tray_Temperature_C_4620_KEV_Adjusted |  |  |  |  | 1
1 | Total_Reboiler_Steam_flow_C_4620_KEV_Adjusted |  |  |  |  | 1
1 | Chest_Pressure_E_4620_KEV_Adjusted |  |  |  |  | 1
1 | Critical_Tray_Temperature_C_4610_KEV_Adjusted |  |  |  |  | 1
1 | Reboiler_Steam_flow_E_4610_KEV_Adjusted |  |  |  |  | 1
1 | Chest_Pressure_E_4610_KEV_Adjusted |  |  |  |  | 1
1 | Regenerator_C_6220_Bottom_Temp_KEV_Adjusted |  |  |  |  | 1
1 | Total_Steam_To_Regenerator_EG3_KEV_Adjusted |  |  |  |  | 1
1 | Fractional_Conversion_Bicarbonate_C_6220_KEV_Adjusted |  |  |  |  | 1
1 | Recycle_Water_Tank_Meg_EG3_KEV_Adjusted |  |  |  |  | 1
1 | Treated_Water_To_1st_Effect_Evaporator_C_6531_KEV_Adjusted |  |  |  |  | 1
1 | Treated_Water_To_2nd_Effect_Evaporator_C_6532_KEV_Adjusted |  |  |  |  | 1
1 | Treated_Water_To_3rd_Effect_Evaporator_C_6533_KEV_Adjusted |  |  |  |  | 1
1 | Treated_Water_To_4th_Effect_Evaporator_C_6534_KEV_Adjusted |  |  |  |  | 1
1 | Treated_Water_To_5th_Effect_Evaporator_C_6535_KEV_Adjusted |  |  |  |  | 1
1 | Treated_Water_To_6th_Effect_Evaporator_C_6536_KEV_Adjusted |  |  |  |  | 1
1 | Treated_Water_To_7th_Effect_Evaporator_C_6537_KEV_Adjusted |  |  |  |  | 1
1 | 7th_Effect_Evaporator_C_6537_Overhead_Pressure_KEV_Adjusted |  |  |  |  | 1
1 | Critical_Tray_Temperature_C_6620_KEV_Adjusted |  |  |  |  | 1
1 | Total_Reboiler_Steam_flow_C_6620_KEV_Adjusted |  |  |  |  | 1
1 | Chest_Pressure_E_6620_KEV_Adjusted |  |  |  |  | 1
1 | Total_Benifit |  | 1 |  |  |  | 1
1 | Power_Bill_delta |  | 1 |  |  |  | 1
1 | Fuel_Bill_delta |  | 1 |  |  |  | 1
1 | DMW_Bill_delta |  | 1 |  |  |  | 1
1 | Carbon_Neutrality_Index |  | 1 |  |  |  | 1
1 | Power_Consumption_delta |  | 1 |  |  |  | 1
1 | Fuel_Consumption_delta |  | 1 |  |  |  | 1
1 | Power_Consumption_Energy_delta |  | 1 |  |  |  | 1
1 | Fuel_Consumption_Energy_delta |  | 1 |  |  |  | 1
1 | Steam_Generation_from_Boilers_Benefit |  | 1 |  |  |  | 1
1 | HP_Steam_Consumption_Benefit |  | 1 |  |  |  | 1
1 | MP_Steam_Consumption_Benefit |  | 1 |  |  |  | 1
1 | LP_Steam_Consumption_Benefit |  | 1 |  |  |  | 1
1 | NATURAL_GAS_Import_CTM_Benefit |  | 1 |  |  |  | 1
1 | Total_Power_Consumption_Benefit |  | 1 |  |  |  | 1
1 | DM_Water_Makeup_Benefit |  | 1 |  |  |  | 1
1 | Total_BLR_HPS_Generation_Benefit |  | 1 |  |  |  | 1
1 | BLR_1_HPS_Gen_Benefit |  | 1 |  |  |  | 1
1 | BLR_2_HPS_Gen_Benefit |  | 1 |  |  |  | 1
1 | BLR_3_HPS_Gen_Benefit |  | 1 |  |  |  | 1
1 | BLR_4_HPS_Gen_Benefit |  | 1 |  |  |  | 1
1 | BLR_5_HPS_Gen_Benefit |  | 1 |  |  |  | 1
1 | Total_Fuel_for_Boilers_Benefit |  | 1 |  |  |  | 1
1 | BFW_A_Motor_Power_Benefit |  | 1 |  |  |  | 1
1 | BFW_D_Motor_Power_Benefit |  | 1 |  |  |  | 1
1 | BFW_F_Motor_Power_Benefit |  | 1 |  |  |  | 1
1 | BFW_B_Turb_Steam_Benefit |  | 1 |  |  |  | 1
1 | BFW_C_Turb_Steam_Benefit |  | 1 |  |  |  | 1
1 | BFW_E_Turb_Steam_Benefit |  | 1 |  |  |  | 1
1 | VHP_BFW_A_Motor_Power_Benefit |  | 1 |  |  |  | 1
1 | VHP_BFW_B_Turb_Steam_Benefit |  | 1 |  |  |  | 1
1 | VHP_BFW_C_Turb_Steam_Benefit |  | 1 |  |  |  | 1
1 | Air_Compressor_Turbine_A_Steam_Benefit |  | 1 |  |  |  | 1
1 | Air_Compressor_Turbine_D_Steam_Benefit |  | 1 |  |  |  | 1
1 | Air_Compressor_Motor_B_Power_Benefit |  | 1 |  |  |  | 1
1 | Air_Compressor_Motor_C_Power_Benefit |  | 1 |  |  |  | 1
1 | DMW_Turbine_A_Steam_Benefit |  | 1 |  |  |  | 1
1 | DMW_Turbine_C_Steam_Benefit |  | 1 |  |  |  | 1
1 | DMW_Motor_B_Power_Benefit |  | 1 |  |  |  | 1
1 | CW_Turbine_A_Steam_Benefit |  | 1 |  |  |  | 1
1 | CW_Turbine_B_Steam_Benefit |  | 1 |  |  |  | 1
1 | CW_Turbine_G_Steam_Benefit |  | 1 |  |  |  | 1
1 | CW_Motor_C_Power_Benefit |  | 1 |  |  |  | 1
1 | CW_Motor_D_Power_Benefit |  | 1 |  |  |  | 1
1 | CW_Motor_E_Power_Benefit |  | 1 |  |  |  | 1
1 | CW_Motor_F_Power_Benefit |  | 1 |  |  |  | 1
1 | FD_Fan_BLR_1_Steam_Benefit |  | 1 |  |  |  | 1
1 | FD_Fan_BLR_2_Steam_Benefit |  | 1 |  |  |  | 1
1 | FD_Fan_BLR_3_Steam_Benefit |  | 1 |  |  |  | 1
1 | FD_Fan_BLR_4_Steam_Benefit |  | 1 |  |  |  | 1
1 | FD_Fan_BLR_5_Steam_Benefit |  | 1 |  |  |  | 1
1 | LP_Steam_Dumping_Valve_PC0024A_Steam_flow_out_UO_Benefit |  | 1 |  |  |  | 1
1 | HP_Steam_Vent_valve_PV0012_Steam_flow_out_UO_Benefit |  | 1 |  |  |  | 1
1 | LP_Steam_Vent_valve_PV0024B_Steam_flow_out_UO_Benefit |  | 1 |  |  |  | 1
1 | HP_Steam_Vent_Valve_PC7032_Steam_Flow_Out_ETH_Benefit |  | 1 |  |  |  | 1
1 | HP_Steam_Vent_Valve_PC7027_Steam_Flow_Out_ETH_Benefit |  | 1 |  |  |  | 1
1 | LP_Steam_Vent_Valve_PC7028_Steam_Flow_Out_ETH_Benefit |  | 1 |  |  |  | 1
1 | Plant_HP_Steam_Demand_Benefit |  | 1 |  |  |  | 1
1 | Plant_MP_Steam_Demand_Benefit |  | 1 |  |  |  | 1
1 | Plant_LP_Steam_Demand_Benefit |  | 1 |  |  |  | 1
1 | Plant_BFW_Demand_Benefit |  | 1 |  |  |  | 1
1 | VHP_BFW_To_ETH_Benefit |  | 1 |  |  |  | 1
1 | Total_CW_Demand_Loop_1_Benefit |  | 1 |  |  |  | 1
1 | Total_CW_Demand_Loop_2_Benefit |  | 1 |  |  |  | 1
1 | Total_Air_Demand_Benefit |  | 1 |  |  |  | 1
1 | EOEG_1_HPS_Demand_benifit |  | 1 |  |  |  | 1
1 | EOEG_2_HPS_Demand_benifit |  | 1 |  |  |  | 1
1 | EOEG_3_HPS_Demand_benifit |  | 1 |  |  |  | 1
1 | ETH_HPS_Demand_benifit |  | 1 |  |  |  | 1
1 | EOEG_1_LPS_Demand_benifit |  | 1 |  |  |  | 1
1 | EOEG_2_LPS_Demand_benifit |  | 1 |  |  |  | 1
1 | EOEG_3_LPS_Demand_benifit |  | 1 |  |  |  | 1
1 | LAO_LP_Steam_Demand_benifit |  | 1 |  |  |  | 1
1 | ETH_LPS_Demand_benifit |  | 1 |  |  |  | 1
1 | EOEG_1_MPS_Demand_benifit |  | 1 |  |  |  | 1
1 | EOEG_2_MPS_Demand_benifit |  | 1 |  |  |  | 1
1 | EOEG_3_MPS_Demand_benifit |  | 1 |  |  |  | 1
1 | BFW_to_EOEG_1_benifit |  | 1 |  |  |  | 1
1 | BFW_to_EOEG_2_benifit |  | 1 |  |  |  | 1
1 | BFW_to_EOEG_3_benifit |  | 1 |  |  |  | 1
1 | BFW_TO_LAO_benifit |  | 1 |  |  |  | 1
1 | VHP_BFW_to_ETH_benifit |  | 1 |  |  |  | 1
1 | CW_TO_ETH_benifit |  | 1 |  |  |  | 1
1 | CW_TO_EG1_benifit |  | 1 |  |  |  | 1
1 | CW_TO_EG2_benifit |  | 1 |  |  |  | 1
1 | CW_TO_LAO_benifit |  | 1 |  |  |  | 1
1 | CW_TO_UTILITIES_benifit |  | 1 |  |  |  | 1
1 | Total_Air_Demand_benifit |  | 1 |  |  |  | 1
1 | FUEL_GAS_From_UO_to_ETH_benifit |  | 1 |  |  |  | 1
1 | FUEL_GAS_From_UO_to_LAO_benifit |  | 1 |  |  |  | 1
1 | Total_Fuel_for_Boilers_benifit |  | 1 |  |  |  | 1
1 | Total_Fuel_Supply_benifit |  | 1 |  |  |  | 1
1 | AIR_COMPRESSOR_A_Vent_flow_benifit |  | 1 |  |  |  | 1
1 | AIR_COMPRESSOR_B_Vent_flow_benifit |  | 1 |  |  |  | 1
1 | AIR_COMPRESSOR_C_Vent_flow_benifit |  | 1 |  |  |  | 1
1 | AIR_COMPRESSOR_D_Vent_flow_benifit |  | 1 |  |  |  | 1
1 | CW_Chem_bill_delta |  | 1 |  |  |  | 1
1 | energy_bill_efficiency |  | 1 |  |  |  | 1
1 | opportunity_from_seus |  | 1 |  |  |  | 1
1 | opportunity_energy_bills |  | 1 |  |  |  | 1
1 | Percentage_Contribution_SEU |  | 1 |  |  |  | 1
1 | fuel_efficiency |  | 1 |  |  |  | 1
1 | opportunity_fuel |  | 1 |  |  |  | 1
1 | energy_intensity_index |  | 1 |  |  |  | 1
1 | opportunity_power |  | 1 |  |  |  | 1
1 | opportunity_co2 |  | 1 |  |  |  | 1
1 | opportunity_Total_Energy_Consumption |  | 1 |  |  |  | 1
1 | energy_efficiency |  | 1 |  |  |  | 1
1 | ECT_Eth_Total_energy | 1
1 | ECT_EG1_Total_energy | 1
1 | ECT_EG2_Total_energy | 1
1 | ECT_EG3_Total_energy | 1
1 | ECT_LAO_Total_energy | 1
1 | ECT_UO_Total_energy | 1
1 | ECT_all_plants_Total_energy | 1
1 | ECT_Eth_SEU_energy | 1
1 | ECT_EG1_SEU_energy | 1
1 | ECT_EG2_SEU_energy | 1
1 | ECT_EG3_SEU_energy | 1
1 | ECT_LAO_SEU_energy | 1
1 | ECT_UO_SEU_energy | 1
1 | ECT_all_plants_SEU_energy | 1
1 | ECT_Eth_Non_SEU_energy | 1
1 | ECT_EG1_Non_SEU_energy | 1
1 | ECT_EG2_Non_SEU_energy | 1
1 | ECT_EG3_Non_SEU_energy | 1
1 | ECT_LAO_Non_SEU_energy | 1
1 | ECT_UO_Non_SEU_energy | 1
1 | ECT_all_plants_non_SEU_energy | 1
1 | ECT_Eth_SEU_percent_energy | 1
1 | ECT_EG1_SEU_percent_energy | 1
1 | ECT_EG2_SEU_percent_energy | 1
1 | ECT_EG3_SEU_percent_energy | 1
1 | ECT_LAO_SEU_percent_energy | 1
1 | ECT_UO_SEU_percent_energy | 1
1 | ECT_all_SEU_percent_energy | 1
1 | ECT_elect_Eth_Total_energy | 1
1 | ECT_elect_EG1_Total_energy | 1
1 | ECT_elect_EG2_Total_energy | 1
1 | ECT_elect_EG3_Total_energy | 1
1 | ECT_elect_LAO_Total_energy | 1
1 | ECT_elect_UO_Total_energy | 1
1 | ECT_elect_all_plants_Total_energy | 1
1 | ECT_elect_Eth_SEU_energy | 1
1 | ECT_elect_EG1_SEU_energy | 1
1 | ECT_elect_EG2_SEU_energy | 1
1 | ECT_elect_EG3_SEU_energy | 1
1 | ECT_elect_LAO_SEU_energy | 1
1 | ECT_elect_UO_SEU_energy | 1
1 | ECT_elect_all_plants_SEU_energy | 1
1 | ECT_elect_Eth_Non_SEU_energy | 1
1 | ECT_elect_EG1_Non_SEU_energy | 1
1 | ECT_elect_EG2_Non_SEU_energy | 1
1 | ECT_elect_EG3_Non_SEU_energy | 1
1 | ECT_elect_LAO_Non_SEU_energy | 1
1 | ECT_elect_UO_Non_SEU_energy | 1
1 | ECT_elect_all_plants_non_SEU_energy | 1
1 | ECT_elect_Eth_SEU_percent_energy | 1
1 | ECT_elect_EG1_SEU_percent_energy | 1
1 | ECT_elect_EG2_SEU_percent_energy | 1
1 | ECT_elect_EG3_SEU_percent_energy | 1
1 | ECT_elect_LAO_SEU_percent_energy | 1
1 | ECT_elect_UO_SEU_percent_energy | 1
1 | ECT_fuel_Eth_Total_energy | 1
1 | ECT_fuel_EG1_Total_energy | 1
1 | ECT_fuel_EG2_Total_energy | 1
1 | ECT_fuel_EG3_Total_energy | 1
1 | ECT_fuel_LAO_Total_energy | 1
1 | ECT_fuel_UO_Total_energy | 1
1 | ECT_fuel_all_plants_Total_energy | 1
1 | ECT_fuel_Eth_SEU_energy | 1
1 | ECT_fuel_EG1_SEU_energy | 1
1 | ECT_fuel_EG2_SEU_energy | 1
1 | ECT_fuel_EG3_SEU_energy | 1
1 | ECT_fuel_LAO_SEU_energy | 1
1 | ECT_fuel_UO_SEU_energy | 1
1 | ECT_fuel_all_plants_SEU_energy | 1
1 | ECT_fuel_Eth_Non_SEU_energy | 1
1 | ECT_fuel_EG1_Non_SEU_energy | 1
1 | ECT_fuel_EG2_Non_SEU_energy | 1
1 | ECT_fuel_EG3_Non_SEU_energy | 1
1 | ECT_fuel_LAO_Non_SEU_energy | 1
1 | ECT_fuel_UO_Non_SEU_energy | 1
1 | ECT_fuel_all_plants_non_SEU_energy | 1
1 | ECT_fuel_Eth_SEU_percent_energy | 1
1 | ECT_fuel_EG1_SEU_percent_energy | 1
1 | ECT_fuel_EG2_SEU_percent_energy | 1
1 | ECT_fuel_EG3_SEU_percent_energy | 1
1 | ECT_fuel_LAO_SEU_percent_energy | 1
1 | ECT_fuel_UO_SEU_percent_energy | 1
1 | ECT_LP_Steam_Eth_Total_energy | 1
1 | ECT_LP_Steam_EG1_Total_energy | 1
1 | ECT_LP_Steam_EG2_Total_energy | 1
1 | ECT_LP_Steam_EG3_Total_energy | 1
1 | ECT_LP_Steam_LAO_Total_energy | 1
1 | ECT_LP_Steam_UO_Total_energy | 1
1 | ECT_LP_Steam_all_plants_Total_energy | 1
1 | ECT_LP_Steam_Eth_SEU_energy | 1
1 | ECT_LP_Steam_EG1_SEU_energy | 1
1 | ECT_LP_Steam_EG2_SEU_energy | 1
1 | ECT_LP_Steam_EG3_SEU_energy | 1
1 | ECT_LP_Steam_LAO_SEU_energy | 1
1 | ECT_LP_Steam_UO_SEU_energy | 1
1 | ECT_LP_Steam_all_plants_SEU_energy | 1
1 | ECT_LP_Steam_Eth_Non_SEU_energy | 1
1 | ECT_LP_Steam_EG1_Non_SEU_energy | 1
1 | ECT_LP_Steam_EG2_Non_SEU_energy | 1
1 | ECT_LP_Steam_EG3_Non_SEU_energy | 1
1 | ECT_LP_Steam_LAO_Non_SEU_energy | 1
1 | ECT_LP_Steam_UO_Non_SEU_energy | 1
1 | ECT_LP_Steam_all_plants_non_SEU_energy | 1
1 | ECT_LP_Steam_Eth_SEU_percent_energy | 1
1 | ECT_LP_Steam_EG1_SEU_percent_energy | 1
1 | ECT_LP_Steam_EG2_SEU_percent_energy | 1
1 | ECT_LP_Steam_EG3_SEU_percent_energy | 1
1 | ECT_LP_Steam_LAO_SEU_percent_energy | 1
1 | ECT_LP_Steam_UO_SEU_percent_energy | 1
1 | ECT_MP_Steam_Eth_Total_energy | 1
1 | ECT_MP_Steam_EG1_Total_energy | 1
1 | ECT_MP_Steam_EG2_Total_energy | 1
1 | ECT_MP_Steam_EG3_Total_energy | 1
1 | ECT_MP_Steam_LAO_Total_energy | 1
1 | ECT_MP_Steam_UO_Total_energy | 1
1 | ECT_MP_Steam_all_plants_Total_energy | 1
1 | ECT_MP_Steam_Eth_SEU_energy | 1
1 | ECT_MP_Steam_EG1_SEU_energy | 1
1 | ECT_MP_Steam_EG2_SEU_energy | 1
1 | ECT_MP_Steam_EG3_SEU_energy | 1
1 | ECT_MP_Steam_LAO_SEU_energy | 1
1 | ECT_MP_Steam_UO_SEU_energy | 1
1 | ECT_MP_Steam_all_plants_SEU_energy | 1
1 | ECT_MP_Steam_Eth_Non_SEU_energy | 1
1 | ECT_MP_Steam_EG1_Non_SEU_energy | 1
1 | ECT_MP_Steam_EG2_Non_SEU_energy | 1
1 | ECT_MP_Steam_EG3_Non_SEU_energy | 1
1 | ECT_MP_Steam_LAO_Non_SEU_energy | 1
1 | ECT_MP_Steam_UO_Non_SEU_energy | 1
1 | ECT_MP_Steam_all_plants_non_SEU_energy | 1
1 | ECT_MP_Steam_Eth_SEU_percent_energy | 1
1 | ECT_MP_Steam_EG1_SEU_percent_energy | 1
1 | ECT_MP_Steam_EG2_SEU_percent_energy | 1
1 | ECT_MP_Steam_EG3_SEU_percent_energy | 1
1 | ECT_MP_Steam_LAO_SEU_percent_energy | 1
1 | ECT_MP_Steam_UO_SEU_percent_energy | 1
1 | ECT_HP_Steam_Eth_Total_energy | 1
1 | ECT_HP_Steam_EG1_Total_energy | 1
1 | ECT_HP_Steam_EG2_Total_energy | 1
1 | ECT_HP_Steam_EG3_Total_energy | 1
1 | ECT_HP_Steam_LAO_Total_energy | 1
1 | ECT_HP_Steam_UO_Total_energy | 1
1 | ECT_HP_Steam_all_plants_Total_energy | 1
1 | ECT_HP_Steam_Eth_SEU_energy | 1
1 | ECT_HP_Steam_EG1_SEU_energy | 1
1 | ECT_HP_Steam_EG2_SEU_energy | 1
1 | ECT_HP_Steam_EG3_SEU_energy | 1
1 | ECT_HP_Steam_LAO_SEU_energy | 1
1 | ECT_HP_Steam_UO_SEU_energy | 1
1 | ECT_HP_Steam_all_plants_SEU_energy | 1
1 | ECT_HP_Steam_Eth_Non_SEU_energy | 1
1 | ECT_HP_Steam_EG1_Non_SEU_energy | 1
1 | ECT_HP_Steam_EG2_Non_SEU_energy | 1
1 | ECT_HP_Steam_EG3_Non_SEU_energy | 1
1 | ECT_HP_Steam_LAO_Non_SEU_energy | 1
1 | ECT_HP_Steam_UO_Non_SEU_energy | 1
1 | ECT_HP_Steam_all_plants_non_SEU_energy | 1
1 | ECT_HP_Steam_Eth_SEU_percent_energy | 1
1 | ECT_HP_Steam_EG1_SEU_percent_energy | 1
1 | ECT_HP_Steam_EG2_SEU_percent_energy | 1
1 | ECT_HP_Steam_EG3_SEU_percent_energy | 1
1 | ECT_HP_Steam_LAO_SEU_percent_energy | 1
1 | ECT_HP_Steam_UO_SEU_percent_energy | 1
1 | ECT_perc_type_Eth_Total_energy | 1
1 | ECT_perc_type_EG1_Total_energy | 1
1 | ECT_perc_type_EG2_Total_energy | 1
1 | ECT_perc_type_EG3_Total_energy | 1
1 | ECT_perc_type_LAO_Total_energy | 1
1 | ECT_perc_type_UO_Total_energy | 1
1 | ECT_perc_type_Eth_elect_energy | 1
1 | ECT_perc_type_EG1_elect_energy | 1
1 | ECT_perc_type_EG2_elect_energy | 1
1 | ECT_perc_type_EG3_elect_energy | 1
1 | ECT_perc_type_LAO_elect_energy | 1
1 | ECT_perc_type_UO_elect_energy | 1
1 | ECT_perc_type_Eth_fuel_energy | 1
1 | ECT_perc_type_EG1_fuel_energy | 1
1 | ECT_perc_type_EG2_fuel_energy | 1
1 | ECT_perc_type_EG3_fuel_energy | 1
1 | ECT_perc_type_LAO_fuel_energy | 1
1 | ECT_perc_type_UO_fuel_energy | 1
1 | ECT_perc_type_Eth_HP_Steam_energy | 1
1 | ECT_perc_type_EG1_HP_Steam_energy | 1
1 | ECT_perc_type_EG2_HP_Steam_energy | 1
1 | ECT_perc_type_EG3_HP_Steam_energy | 1
1 | ECT_perc_type_LAO_HP_Steam_energy | 1
1 | ECT_perc_type_UO_HP_Steam_energy | 1
1 | ECT_perc_type_Eth_MP_Steam_energy | 1
1 | ECT_perc_type_EG1_MP_Steam_energy | 1
1 | ECT_perc_type_EG2_MP_Steam_energy | 1
1 | ECT_perc_type_EG3_MP_Steam_energy | 1
1 | ECT_perc_type_LAO_MP_Steam_energy | 1
1 | ECT_perc_type_UO_MP_Steam_energy | 1
1 | ECT_perc_type_Eth_LP_Steam_energy | 1
1 | ECT_perc_type_EG1_LP_Steam_energy | 1
1 | ECT_perc_type_EG2_LP_Steam_energy | 1
1 | ECT_perc_type_EG3_LP_Steam_energy | 1
1 | ECT_perc_type_LAO_LP_Steam_energy | 1
1 | ECT_perc_type_UO_LP_Steam_energy | 1
1 | ECT_Eth_SEU_energy_reduction |  | 1
1 | ECT_EG1_SEU_energy_reduction |  | 1
1 | ECT_EG2_SEU_energy_reduction |  | 1
1 | ECT_EG3_SEU_energy_reduction |  | 1
1 | ECT_LAO_SEU_energy_reduction |  | 1
1 | ECT_UO_SEU_energy_reduction |  | 1
1 | ECT_all_SEU_energy_reduction |  | 1
1 | ECT_Eth_Total_energy_reduction |  | 1
1 | ECT_EG1_Total_energy_reduction |  | 1
1 | ECT_EG2_Total_energy_reduction |  | 1
1 | ECT_EG3_Total_energy_reduction |  | 1
1 | ECT_LAO_Total_energy_reduction |  | 1
1 | ECT_UO_Total_energy_reduction |  | 1
1 | ECT_all_Total_energy_reduction |  | 1
1 | ECT_Eth_Total_energy_reduction_perc |  | 1
1 | ECT_EG1_Total_energy_reduction_perc |  | 1
1 | ECT_EG2_Total_energy_reduction_perc |  | 1
1 | ECT_EG3_Total_energy_reduction_perc |  | 1
1 | ECT_LAO_Total_energy_reduction_perc |  | 1
1 | ECT_UO_Total_energy_reduction_perc |  | 1
1 | ECT_all_Total_energy_reduction_perc |  | 1
1 | ECT_elect_Eth_SEU_energy_reduction |  | 1
1 | ECT_elect_EG1_SEU_energy_reduction |  | 1
1 | ECT_elect_EG2_SEU_energy_reduction |  | 1
1 | ECT_elect_EG3_SEU_energy_reduction |  | 1
1 | ECT_elect_LAO_SEU_energy_reduction |  | 1
1 | ECT_elect_UO_SEU_energy_reduction |  | 1
1 | ECT_elect_Eth_Total_energy_reduction |  | 1
1 | ECT_elect_EG1_Total_energy_reduction |  | 1
1 | ECT_elect_EG2_Total_energy_reduction |  | 1
1 | ECT_elect_EG3_Total_energy_reduction |  | 1
1 | ECT_elect_LAO_Total_energy_reduction |  | 1
1 | ECT_elect_UO_Total_energy_reduction |  | 1
1 | ECT_elect_Eth_Total_energy_reduction_perc |  | 1
1 | ECT_elect_EG1_Total_energy_reduction_perc |  | 1
1 | ECT_elect_EG2_Total_energy_reduction_perc |  | 1
1 | ECT_elect_EG3_Total_energy_reduction_perc |  | 1
1 | ECT_elect_LAO_Total_energy_reduction_perc |  | 1
1 | ECT_elect_UO_Total_energy_reduction_perc |  | 1
1 | ECT_fuel_Eth_SEU_energy_reduction |  | 1
1 | ECT_fuel_EG1_SEU_energy_reduction |  | 1
1 | ECT_fuel_EG2_SEU_energy_reduction |  | 1
1 | ECT_fuel_EG3_SEU_energy_reduction |  | 1
1 | ECT_fuel_LAO_SEU_energy_reduction |  | 1
1 | ECT_fuel_UO_SEU_energy_reduction |  | 1
1 | ECT_fuel_Eth_Total_energy_reduction |  | 1
1 | ECT_fuel_EG1_Total_energy_reduction |  | 1
1 | ECT_fuel_EG2_Total_energy_reduction |  | 1
1 | ECT_fuel_EG3_Total_energy_reduction |  | 1
1 | ECT_fuel_LAO_Total_energy_reduction |  | 1
1 | ECT_fuel_UO_Total_energy_reduction |  | 1
1 | ECT_fuel_Eth_Total_energy_reduction_perc |  | 1
1 | ECT_fuel_EG1_Total_energy_reduction_perc |  | 1
1 | ECT_fuel_EG2_Total_energy_reduction_perc |  | 1
1 | ECT_fuel_EG3_Total_energy_reduction_perc |  | 1
1 | ECT_fuel_LAO_Total_energy_reduction_perc |  | 1
1 | ECT_fuel_UO_Total_energy_reduction_perc |  | 1
1 | ECT_LP_Steam_Eth_SEU_energy_reduction |  | 1
1 | ECT_LP_Steam_EG1_SEU_energy_reduction |  | 1
1 | ECT_LP_Steam_EG2_SEU_energy_reduction |  | 1
1 | ECT_LP_Steam_EG3_SEU_energy_reduction |  | 1
1 | ECT_LP_Steam_LAO_SEU_energy_reduction |  | 1
1 | ECT_LP_Steam_UO_SEU_energy_reduction |  | 1
1 | ECT_LP_Steam_Eth_Total_energy_reduction |  | 1
1 | ECT_LP_Steam_EG1_Total_energy_reduction |  | 1
1 | ECT_LP_Steam_EG2_Total_energy_reduction |  | 1
1 | ECT_LP_Steam_EG3_Total_energy_reduction |  | 1
1 | ECT_LP_Steam_LAO_Total_energy_reduction |  | 1
1 | ECT_LP_Steam_UO_Total_energy_reduction |  | 1
1 | ECT_LP_Steam_Eth_Total_energy_reduction_perc |  | 1
1 | ECT_LP_Steam_EG1_Total_energy_reduction_perc |  | 1
1 | ECT_LP_Steam_EG2_Total_energy_reduction_perc |  | 1
1 | ECT_LP_Steam_EG3_Total_energy_reduction_perc |  | 1
1 | ECT_LP_Steam_LAO_Total_energy_reduction_perc |  | 1
1 | ECT_LP_Steam_UO_Total_energy_reduction_perc |  | 1
1 | ECT_MP_Steam_Eth_SEU_energy_reduction |  | 1
1 | ECT_MP_Steam_EG1_SEU_energy_reduction |  | 1
1 | ECT_MP_Steam_EG2_SEU_energy_reduction |  | 1
1 | ECT_MP_Steam_EG3_SEU_energy_reduction |  | 1
1 | ECT_MP_Steam_LAO_SEU_energy_reduction |  | 1
1 | ECT_MP_Steam_UO_SEU_energy_reduction |  | 1
1 | ECT_MP_Steam_Eth_Total_energy_reduction |  | 1
1 | ECT_MP_Steam_EG1_Total_energy_reduction |  | 1
1 | ECT_MP_Steam_EG2_Total_energy_reduction |  | 1
1 | ECT_MP_Steam_EG3_Total_energy_reduction |  | 1
1 | ECT_MP_Steam_LAO_Total_energy_reduction |  | 1
1 | ECT_MP_Steam_UO_Total_energy_reduction |  | 1
1 | ECT_MP_Steam_Eth_Total_energy_reduction_perc |  | 1
1 | ECT_MP_Steam_EG1_Total_energy_reduction_perc |  | 1
1 | ECT_MP_Steam_EG2_Total_energy_reduction_perc |  | 1
1 | ECT_MP_Steam_EG3_Total_energy_reduction_perc |  | 1
1 | ECT_MP_Steam_LAO_Total_energy_reduction_perc |  | 1
1 | ECT_MP_Steam_UO_Total_energy_reduction_perc |  | 1
1 | ECT_HP_Steam_Eth_SEU_energy_reduction |  | 1
1 | ECT_HP_Steam_EG1_SEU_energy_reduction |  | 1
1 | ECT_HP_Steam_EG2_SEU_energy_reduction |  | 1
1 | ECT_HP_Steam_EG3_SEU_energy_reduction |  | 1
1 | ECT_HP_Steam_LAO_SEU_energy_reduction |  | 1
1 | ECT_HP_Steam_UO_SEU_energy_reduction |  | 1
1 | ECT_HP_Steam_Eth_Total_energy_reduction |  | 1
1 | ECT_HP_Steam_EG1_Total_energy_reduction |  | 1
1 | ECT_HP_Steam_EG2_Total_energy_reduction |  | 1
1 | ECT_HP_Steam_EG3_Total_energy_reduction |  | 1
1 | ECT_HP_Steam_LAO_Total_energy_reduction |  | 1
1 | ECT_HP_Steam_UO_Total_energy_reduction |  | 1
1 | ECT_HP_Steam_Eth_Total_energy_reduction_perc |  | 1
1 | ECT_HP_Steam_EG1_Total_energy_reduction_perc |  | 1
1 | ECT_HP_Steam_EG2_Total_energy_reduction_perc |  | 1
1 | ECT_HP_Steam_EG3_Total_energy_reduction_perc |  | 1
1 | ECT_HP_Steam_LAO_Total_energy_reduction_perc |  | 1
1 | ECT_HP_Steam_UO_Total_energy_reduction_perc |  | 1
1 | KT_1200_KEV_Discharge_Press_5Stage | 1
1 | KT_1200_KEV_Turbine_exhaust_pressure | 1
1 | KT_1200_KEV_CGC_tubrine_inlet_VHP_steam_temp | 1
1 | KT_1200_KEV_Quench_overhead_temp | 1
1 | KT_1200_KEV_VHP_letdown_controller_opening_new | 1
1 | E_1102_KEV_chest_pressure | 1
1 | CO2_comp_5020_KEV_Process_flow | 1
1 | CO2_comp_5020_KEV_Temperature_ratio | 1
1 | CO2_comp_5020_KEV_Pressure_ratio | 1
1 | CO2_comp_5020_KEV_Process_OUTELET_TEMP_1 | 1
1 | CO2_comp_5020_KEV_Process_OUTELET_TEMP_2 | 1
1 | CO2_comp_5020_KEV_Process_OUTELET_TEMP_3 | 1
1 | CO2_comp_5070_KEV_ASCV_Opening | 1
1 | CO2_comp_5070_KEV_K_5071_Dis_Flow | 1
1 | CO2_comp_5070_KEV_CO2_Sale_flow | 1
1 | Deaerator_7101_A_KEV_BFW_Flow | 1
1 | Deaerator_7101_A_KEV_BFW_Outlet_temp | 1
1 | Deaerator_7101_B_KEV_BFW_Flow | 1
1 | Deaerator_7101_B_KEV_BFW_Outlet_temp | 1
1 | LAO_Heater_KEV_Feed_flow | 1
1 | LAO_Heater_KEV_Feed_temp | 1
1 | LAO_Heater_KEV_Stack_O2% | 1
1 | EG1_Recycle_comp_KEV_Temperature_Ratio | 1
1 | EG1_Recycle_comp_KEV_Pressure_Ratio | 1
1 | EG1_Recycle_comp_KEV_Efficiency | 1
1 | EG2_Recycle_comp_KEV_Temperature_Ratio | 1
1 | EG2_Recycle_comp_KEV_Pressure_Ratio | 1
1 | EG2_Recycle_comp_KEV_Efficiency | 1
1 | EG3_Recycle_comp_KEV_Temperature_Ratio | 1
1 | EG3_Recycle_comp_KEV_Pressure_Ratio | 1
1 | EG3_Recycle_comp_KEV_Efficiency | 1
1 | Energy_GJ_KM_2115 | 1
1 | Energy_GJ_E_2523 | 1
1 | Energy_GJ_E_2531 | 1
1 | Energy_GJ_E_2610 | 1
1 | Energy_GJ_E_2620 | 1
1 | Energy_GJ_KM_4115 | 1
1 | Energy_GJ_E_4523 | 1
1 | Energy_GJ_E_4531 | 1
1 | Energy_GJ_E_4610 | 1
1 | Energy_GJ_E_4620 | 1
1 | Energy_GJ_E_6531 | 1
1 | Energy_GJ_E_6620 | 1
1 | Energy_GJ_H_1111 | 1
1 | Energy_GJ_H_1112 | 1
1 | Energy_GJ_H_1113 | 1
1 | Energy_GJ_H_1114 | 1
1 | Energy_GJ_H_1115 | 1
1 | Energy_GJ_H_1116 | 1
1 | Energy_GJ_H_1117 | 1
1 | Energy_GJ_H_1118 | 1
1 | Energy_GJ_H_1119 | 1
1 | Energy_GJ_BO_7104A | 1
1 | Energy_GJ_BO_7104B | 1
1 | Energy_GJ_BO_7104C | 1
1 | Energy_GJ_BO_7104D | 1
1 | Energy_GJ_BO_7104E | 1
1 | Energy_GJ_KT_1200 | 1
1 | Energy_GJ_E_1102 | 1
1 | Energy_GJ_KM_7202B | 1
1 | Energy_GJ_KM_7202C | 1
1 | Energy_GJ_PK_5020 | 1
1 | Energy_GJ_PK_5070 | 1
1 | Energy_GJ_KT_7202A | 1
1 | Energy_GJ_KT_7202D | 1
1 | Energy_GJ_V_7101A | 1
1 | Energy_GJ_V_7101B | 1
1 | Energy_GJ_PM_7102A | 1
1 | Energy_GJ_PM_7103A | 1
1 | Energy_GJ_PM_7103D | 1
1 | Energy_GJ_PM_7103F | 1
1 | Energy_GJ_PT_7102B | 1
1 | Energy_GJ_PT_7102C | 1
1 | Energy_GJ_PT_7103B | 1
1 | Energy_GJ_PT_7103C | 1
1 | Energy_GJ_PT_7103E | 1
1 | Energy_GJ_PT_7801A | 1
1 | Energy_GJ_PT_7801B | 1
1 | Energy_GJ_PT_7801G | 1
1 | Energy_GJ_KM_6115 | 1
1 | Energy_GJ_H_3831 | 1
1 | Energy_GJ_C_2310_to_E_2310 | 1
1 | Energy_GJ_C_4310_to_E_4310 | 1
1 | Energy_GJ_C_2220_to_E_2220 | 1
1 | Energy_GJ_C_4220_to_E_4220 | 1
1 | Energy_GJ_E_6220 | 1
1 | Dryness_fraction | 1
1 | Turbine_EXT_steam_Enthaply | 1
1 | Turbine_EXT_steam_Entropy | 1
1 | Turbine_VHP_steam_Entropy | 1
1 | Turbine_VHP_steam_Enthaply | 1
1 | Exhaust_Liq_Enthalpy | 1
1 | Exhaust_Vap_Enthalpy | 1
1 | Turb_VHP_STM_INLET_Flow | 1
1 | X_fact_isentropic | 1
1 | Exhaust_section_Efficiency | 1
1 | Turb_Exhaust_STM_INLET_Flow | 1
1 | His_Ext | 1
1 | Extraction_stage_Efficiency | 1
1 | CGC_Turbine_efficiency | 1
1 | Presssure_Ratio_5071 | 1
1 | Temp_Ratio_5071 | 1
1 | Short_Eff_5071 | 1
1 | scaled_eff_5071 | 1
1 | Calculated_Inst_air | 1
1 | Calculated_Plant_air | 1
1 | C2_splitter_top_analyzer_C2H6_Adjusted |  |  |  |  | 1
1 | C2_splitter_reflux_controller_opening_Adjusted |  |  |  |  | 1
1 | C2_splitter_control_tray_temperature_controller_opening_Adjusted |  |  |  |  | 1
1 | C2_splitter_control_tray_temperature_Adjusted |  |  |  |  | 1
1 | Ethylene_surge_drum_vent_to_CGC_5Th_stage_controller_opening_Adjusted |  |  |  |  | 1
1 | C2_compressor_RPM_Adjusted |  |  |  |  | 1
1 | Fuel_gas_drum_pressure_Adjusted |  |  |  |  | 1
1 | E_1402_level_Adjusted |  |  |  |  | 1
1 | C2R_governer_opening_Adjusted |  |  |  |  | 1
1 | E_1307_level_Adjusted |  |  |  |  | 1
1 | E_1308_level_Adjusted |  |  |  |  | 1
1 | E_1309_level_Adjusted |  |  |  |  | 1
1 | E_1310_level_Adjusted |  |  |  |  | 1
1 | C2_compressor_suction_pressure_Adjusted |  |  |  |  | 1
1 | Ethylene_in_tail_gas_Adjusted |  |  |  |  | 1
1 | Ethylene_in_recycle_ethane_Adjusted |  |  |  |  | 1
1 | Specific_energy_consumption_in_C2R_Adjusted |  |  |  |  | 1
1 | C2R_turbine_Inlet_steam_temp_Adjusted |  |  |  |  | 1
1 | C2R_turbine_Inlet_steam_pressure_Adjusted |  |  |  |  | 1
1 | C2R_turbine_Inlet_steam_flow_Adjusted |  |  |  |  | 1
1 | C3_compressor_RPM_Adjusted |  |  |  |  | 1
1 | C3R_governer_opening_Adjusted |  |  |  |  | 1
1 | C3_compressor_suction_pressure_Adjusted |  |  |  |  | 1
1 | C3R_surface_condenser_level_controller_opening_Adjusted |  |  |  |  | 1
1 | Specific_energy_consumption_in_C3R_Adjusted |  |  |  |  | 1
1 | C3R_turbine_Inlet_steam_temp_Adjusted |  |  |  |  | 1
1 | C3R_turbine_Inlet_steam_pressure_Adjusted |  |  |  |  | 1
1 | C3R_turbine_Inlet_steam_flow_Adjusted |  |  |  |  | 1
1 | C2R_N | 1
1 | C2R_expo | 1
1 | C2R_m | 1
1 | C2R_pr_exp | 1
1 | C2R_work1_MW | 1
1 | C2R_m2 | 1
1 | C2R_pr_exp2 | 1
1 | C2R_work2_MW | 1
1 | C2R_Total_work | 1
1 | C2_splitter_top_analyzer_C2H6_KEV | 1
1 | C2_splitter_reflux_controller_opening_KEV | 1
1 | C2_splitter_control_tray_temperature_controller_opening_KEV | 1
1 | Ethylene_surge_drum_vent_to_CGC_5Th_stage_controller_opening_KEV | 1
1 | C2_compressor_RPM_KEV | 1
1 | C2R_governer_opening_KEV | 1
1 | E_1310_level_KEV | 1
1 | C2_compressor_suction_pressure_KEV | 1
1 | Specific_energy_consumption_in_C2R_KEV | 1
1 | C2R_turbine_Inlet_steam_temp_KEV | 1
1 | C2R_turbine_Inlet_steam_pressure_KEV | 1
1 | C2R_turbine_Inlet_steam_flow_KEV | 1
1 | Ethylene_in_tail_gas_KEV | 1
1 | Fuel_gas_drum_pressure_KEV | 1
1 | E_1402_level_KEV | 1
1 | E_1307_level_KEV | 1
1 | C3_compressor_RPM_KEV | 1
1 | C3R_governer_opening_KEV | 1
1 | E_1308_level_KEV | 1
1 | E_1309_level_KEV | 1
1 | C3_compressor_suction_pressure_KEV | 1
1 | Ethylene_in_recycle_ethane_KEV | 1
1 | C2_splitter_control_tray_temperature_KEV | 1
1 | C3R_surface_condenser_level_controller_opening_KEV | 1
1 | Specific_energy_consumption_in_C3R_KEV | 1
1 | C3R_turbine_Inlet_steam_temp_KEV | 1
1 | C3R_turbine_Inlet_steam_pressure_KEV | 1
1 | C3R_turbine_Inlet_steam_flow_KEV | 1
1 | scaled_eff_5021_Adjusted | 1
1 | CO2_comp_5070_KEV_ASCV_Opening_Adjusted | 1
1 | ETH_LPS_Demand_delta |  |  |  |  | 1
1 | ETH_LPS_Demand_Adjusted |  |  |  |  | 1
1 | ETH_LPS_Demand_delta_Adjusted |  |  |  |  | 1
1 | C3R_Dryness | 1
1 | C3R_EXT_pressure | 1
1 | C3R_EXT_Temp | 1
1 | C3R_InletPressureAbsolute | 1
1 | C3R_InletFlowRateKgs | 1
1 | C3R_ExtFlowRateKgs | 1
1 | C3R_LPSFlowRateKgs | 1
1 | C3R_InletEnthalpy | 1
1 | C3R_InletEntropy | 1
1 | C3R_ExtEnthalpyActual | 1
1 | C3R_ExtEntropyActual | 1
1 | C3R_entropy_fraction | 1
1 | C3R_ext_enthalpy_isen | 1
1 | C3R_ExtSliqIsentropic | 1
1 | C3R_ExtSfgIsentropic | 1
1 | C3R_ExtDrynessIsentropic | 1
1 | C3R_ExtEnthalpyIsentropic | 1
1 | C3R_ExhaustHliqActual | 1
1 | C3R_ExhaustHfgActual | 1
1 | C3R_ExhaustEnthalpyActual | 1
1 | C3R_ExhaustSliqIsentropic | 1
1 | C3R_ExhaustSfgIsentropic | 1
1 | C3R_ExhaustDrynessIsentropic | 1
1 | C3R_ExhaustHliqIsentropic | 1
1 | C3R_ExhaustEnthalpyIsentropic | 1
1 | C3R_WorkHPActual | 1
1 | C3R_WorkLPCActual | 1
1 | C3R_TotalActualWork | 1
1 | C3R_WorkHPIsentropic | 1
1 | C3R_WorkLPCIsentropic | 1
1 | C3R_TotalIsentropicWork | 1
1 | C3R_TurbineEfficiencyPercent | 1
1 | C3R_ActualPowerOutputkW | 1
1 | C3R_ActualPowerOutputMW | 1
1 | C3R_TurbineEfficiency | 1
1 | C2R_ActualDrynessFactor | 1
1 | C3R_dryness_isentropic | 1
1 | C2R_InletPressureAbsolute | 1
1 | C2R_InletFlowRateKgs | 1
1 | C2R_OutletSatPressure | 1
1 | C2R_InletEnthalpy | 1
1 | C2R_InletEntropy | 1
1 | C2R_OutletHliqActual | 1
1 | C2R_OutletHfgActual | 1
1 | C2R_OutletEnthalpyActual | 1
1 | C2R_OutletSliqIsentropic | 1
1 | C2R_OutletSfgIsentropic | 1
1 | C2R_IsentropicDrynessFactor | 1
1 | C2R_OutletEnthalpyIsentropic | 1
1 | C2R_TurbineEfficiency | 1
1 | C2R_TurbineEfficiencyPercent | 1
1 | K_5021_Interstage_Cooler_1_Approach_Temp | 1
1 | K_5021_Interstage_Cooler_2_Approach_Temp | 1
1 | K_5021_Interstage_Cooler_3_Approach_Temp | 1
1 | K_5021_Interstage_Cooler_1_Approach_Temp_Adjusted | 1
1 | K_5021_Interstage_Cooler_2_Approach_Temp_Adjusted | 1
1 | K_5021_Interstage_Cooler_3_Approach_Temp_Adjusted | 1
1 | Contribution_to_SEEC_Fuel |  | 1
1 | Contribution_to_SEEC_Steam |  | 1
1 | Contribution_to_SEEC_Elect |  | 1
1 | Contribution_to_SEEC_Total |  | 1
1 | Contribution_to_SEEC_Equi_Fuel |  | 1
1 | Contribution_to_SEEC_Equi_Steam |  | 1
1 | Contribution_to_SEEC_Equi_Elect |  | 1
1 | Contribution_to_SEEC_Equi_Total |  | 1
1 | Modified_HP_MP_BFW_Injection | 1
1 | Fuel_to_LAO_Heater | 1
1 | Furnaces_running | 1
1 | FD_Motor_Motor | 1
1 | EI_total_energy | 1
1 | EI_total_production | 1
1 | EI_Energy_GJ | 1
1 | EI_Original_sp_energy | 1
1 | EI_energy_benefit_from_EO | 1
1 | EI_total_energy_after | 1
1 | EI_percent_improvement |  | 1
1 | CGC_Interstage_DP_1Stage_Adjusted |  |  |  |  | 1
1 | CGC_Interstage_DP_2Stage_Adjusted |  |  |  |  | 1
1 | CGC_Interstage_DP_3Stage_Adjusted |  |  |  |  | 1
1 | CGC_Interstage_DP_4Stage_Adjusted |  |  |  |  | 1
1 | CGC_Disch_Correc_Temp_1Stage_Adjusted |  |  |  |  | 1
1 | CGC_Disch_Correc_Temp_2Stage_Adjusted |  |  |  |  | 1
1 | CGC_Disch_Correc_Temp_3Stage_Adjusted |  |  |  |  | 1
1 | CGC_Disch_Correc_Temp_4Stage_Adjusted |  |  |  |  | 1
1 | EG2_Extraction_steam_from_5th_effect_evaporator_to_6th_effect_reboiler_Adjusted |  |  |  |  | 1
1 | EG1_Extraction_steam_from_5th_effect_evaporator_to_6th_effect_reboiler_Adjusted |  |  |  |  | 1
1 | EG3_8th_effect_reboiler_extraction_steam_inlet_Adjusted |  |  |  |  | 1
1 | CGC_Extraction_Opening_Adjusted |  |  |  |  | 1
1 | min_load | 1
1 | max_load | 1
1 | min_load_opt | 1
1 | max_load_opt | 1
1 | Eth_saturator_Blowdown_flow_Adjusted |  |  |  |  | 1
1 | Eth_ethylene_flow_C2_splitter_reflux_Adjusted |  |  |  |  | 1
1 | LP_steam_pressure_to_saturator_Adjusted |  |  |  |  | 1
1 | CW_Demand_Header_2_Adjusted | 1
1 | Total_CW_Demand_both_Headers | 1
1 | Total_Air_Consumption | 1
1 | Total_Air_to_Header | 1
1 | Air_Imbalance | 1
1 | CW_Motor_7814A_Power | 1 |  |  |  |  | 1
1 | CW_Motor_7814B_Power | 1 |  |  |  |  | 1
1 | CW_Motor_7814C_Power | 1 |  |  |  |  | 1
1 | Power_Consumption_Plants_Adjusted | 1
1 | C3R_Steam_Margin | 1
1 | HP_to_LP_Let_Down_Valve_PC7026_LP_Steam_flow_out_ETH_Adjusted | 1
1 | Power_to_EG_1_benefit |  | 1
1 | Power_to_EG_2_benefit |  | 1
1 | Power_to_EG_3_benefit |  | 1
1 | Power_to_CO2_benefit |  | 1
1 | U_O_energy | 1
1 | Total_energy_U&O_and_Process_plants | 1
1 | FD_Fan_BLR_1_Steam_reg | 1
1 | FD_Fan_BLR_2_Steam_reg | 1
1 | FD_Fan_BLR_3_Steam_reg | 1
1 | FD_Fan_BLR_4_Steam_reg | 1
1 | FD_Fan_BLR_5_Steam_reg | 1
1 | ECT_Eth_Total_energy_act | 1
1 | ECT_EG1_Total_energy_act | 1
1 | ECT_EG2_Total_energy_act | 1
1 | ECT_EG3_Total_energy_act | 1
1 | ECT_LAO_Total_energy_act | 1
1 | PK_5020_status | 1
1 | PK_5070_status | 1
1 | Total_treated_water_EG1 | 1
1 | Total_treated_water_EG2 | 1
1 | W_EOE_ratio_EG1_Adjusted |  |  |  |  | 1
1 | W_EOE_ratio_EG2_Adjusted |  |  |  |  | 1
1 | W_EOE_ratio_EG3_Adjusted |  |  |  |  | 1
1 | CGC_Condensate | 1
1 | C3R_Condensate | 1
1 | Blowdown_percentage_boiler_A | 1
1 | Blowdown_percentage_boiler_B | 1
1 | Blowdown_percentage_boiler_C | 1
1 | Blowdown_percentage_boiler_D | 1
1 | Blowdown_percentage_boiler_E | 1
1 | UO_HP_to_MP_007A_007B_Shaft_loss_in_KW | 1
1 | EG1_HP_to_MP_PC9209_Shaft_loss_in_KW | 1
1 | EG2_HP_to_MP_PC9209_Shaft_loss_in_KW | 1
1 | EG3_HP_to_MP_PC9207_Shaft_loss_in_KW | 1
1 | UO_MP_to_LP_PV013A_Shaft_loss_in_KW | 1
1 | UO_MP_to_LP_PV013B_Shaft_loss_in_KW | 1
1 | UO_MP_to_LP_PV31_Shaft_loss_in_KW | 1
1 | UO_MP_to_LP_PV32_Shaft_loss_in_KW | 1
1 | Eth_VHP_to_HP_PX7024A_Shaft_loss_in_KW | 1
1 | Eth_VHP_to_HP_PX7024B_Shaft_loss_in_KW | 1
1 | Eth_HP_to_LP_PC7026_Shaft_loss_in_KW | 1
1 | Eth_HP_to_LP_HC7262_Shaft_loss_in_KW | 1
1 | EG3_MP_to_LP_PV9206B_Shaft_loss_in_KW | 1
1 | Eth_LP_to_LLP_PC7029_Shaft_loss_in_KW | 1
1 | Eth_Purge_PDC1154_Shaft_loss_in_KW | 1
1 | Eth_Purge_PDC1155_Shaft_loss_in_KW | 1
1 | BOILER_A_PH_ANALYZER_checked | 1
1 | BOILER_B_PH_ANALYZER_checked | 1
1 | BOILER_C_PH_ANALYZER_checked | 1
1 | BOILER_D_PH_ANALYZER_checked | 1
1 | BOILER_E_PH_ANALYZER_checked | 1
1 | act_shaft_loss | 1
1 | Air_Compressor_shaft_losses | 1
1 | du_shaft_loss | 1
1 | Furnace_1_Decoke_Status | 1
1 | Furnace_2_Decoke_Status | 1
1 | Furnace_3_Decoke_Status | 1
1 | Furnace_4_Decoke_Status | 1
1 | Furnace_5_Decoke_Status | 1
1 | Furnace_6_Decoke_Status | 1
1 | Furnace_7_Decoke_Status | 1
1 | Furnace_8_Decoke_Status | 1
1 | Furnace_9_Decoke_Status | 1
1 | Air_cost_factor |  | 1
1 | Air_cost_target |  | 1

## constraints
model_id | constraint_category_id | system | expression
| 3 | HP_to_MP letdown | ([HP_to_MP_Letdown_MPS_Flow_Out_PV0007A_UO]*701==[HP_to_MP_Letdown_HPS_Flow_In_PV0007A_UO]*[HP_Steam_Enthalpy]+[BFW_to_HP_to_MP_Letdown_Flow_In_PV0007A_UO]*109)
| 3 | HP_to_MP letdown | ([HP_to_MP_Letdown_MPS_Flow_Out_PV0007B_UO]*701==[HP_to_MP_Letdown_HPS_Flow_In_PV0007B_UO]*[HP_Steam_Enthalpy]+[BFW_to_HP_to_MP_Letdown_Flow_In_PV0007B_UO]*109)
1 | 4 | HP_to_MP letdown | ([HP_to_MP_Letdown_MPS_Flow_Out_PV0007A_UO]==[HP_to_MP_Letdown_HPS_Flow_In_PV0007A_UO]+[BFW_to_HP_to_MP_Letdown_Flow_In_PV0007A_UO])
1 | 4 | HP_to_MP letdown | ([HP_to_MP_Letdown_MPS_Flow_Out_PV0007B_UO]==[HP_to_MP_Letdown_HPS_Flow_In_PV0007B_UO]+[BFW_to_HP_to_MP_Letdown_Flow_In_PV0007B_UO])
1 | 4 | Deaerator | ([Total_BFW_Generated]==[Return_Condensate]+[DMW_Makeup]+[Deaerator_LPS]+[Condensate_From_P_7106_to_Deaerator_Header])
1 | 3 | Deaerator | ([Total_BFW_Generated]*109==[Return_Condensate]*75+[DMW_Makeup]*40+([Deaerator_LPS])*684+[Condensate_From_P_7106_to_Deaerator_Header]*75+[BFW_Imbalance_Enthalpy])
1 | 2 | BFW Drives | ([BFW_pump_Rated_Flow]*([BFW_A_Motor_Status]+[BFW_B_Turb_Status]+[BFW_C_Turb_Status]+[BFW_D_Motor_Status]+[BFW_E_Turb_Status]+[BFW_F_Motor_Status])>=[BFW_Flow_Consumption]+ [Buffer_in_BFW_Flow_Margin])
1 | 2 | VHP_BFW Drives | ([VHP_pump_Rated_Flow]*([VHP_BFW_A_Motor_Status]+[VHP_BFW_B_Turb_Status]+[VHP_BFW_C_Turb_Status])>=[VHP_Flow_Demand] + [Buffer_in_VHP_Flow_Margin])
| 2 | Air_Compressor | (([Air_Compressor_A_Rated_Flow]*[Air_Compressor_Turbine_A_Status] + [Air_Compressor_B_Rated_Flow]*[Air_Compressor_Motor_B_Status] +[Air_Compressor_C_Rated_Flow]*[Air_Compressor_Motor_C_Status]+[Air_Compressor_D_Rated_Flow]*[Air_Compressor_Turbine_D_Status])>=[Total_Air_Demand]+ [Buffer_in_Air_Flow_Margin])
1 | 5 | Boilers | [BLR_1_HPS_Gen] >= 60*[BLR_1_Status]
1 | 5 | Boilers | [BLR_2_HPS_Gen] >= 60*[BLR_2_Status]
1 | 5 | Boilers | [BLR_3_HPS_Gen] >= 60*[BLR_3_Status]
1 | 5 | Boilers | [BLR_4_HPS_Gen] >= 60*[BLR_4_Status]
1 | 5 | Boilers | [BLR_5_HPS_Gen] >= 60*[BLR_5_Status]
| 2 | Boilers | [Buffer_Steam_in_Boilers]+[Total_BLR_HPS_Generation] <= [BLR_1_Status]*[BLR_1_Capacity] + [BLR_2_Status]*[BLR_2_Capacity] + [BLR_3_Status]*[BLR_3_Capacity] + [BLR_4_Status]*[BLR_4_Capacity] + [BLR_5_Status]*[BLR_5_Capacity]
1 | 1 | HP Steam | [Total_BLR_HPS_Generation]==[HP_Steam_Imbalance]+[HP_Steam_Consumption]
1 | 1 | MP Steam | [MP_Steam_Generation]==[MP_Steam_Imbalance]+[MP_Steam_Consumption]
1 | 1 | LP Steam | [LP_Steam_Generation]==[LP_Steam_Imbalance]+[LP_Steam_Consumption]
1 | 1 | BF Water | [Total_BFW_Generated] == [BFW_Imbalance]+[Total_BFW_Consumption]
1 | 1 | DMW Drives | [DMW_Pump_Rated_Flow]*([DMW_Turbine_A_Status] + [DMW_Pump_Motor_B_Status] + [DMW_Turbine_C_Status])>= ([Total_DMW_Demand]+[Buffer_in_DWM_Flow_Margin])
1 | 5 | Objective | ([Total_Power_for_Drives]+[Power_Consumption_Plant_U_O])*3.6*[Power_Rate] + ([Total_Fuel_for_Boilers]+[Fuel_Consumption_Plants_U_O])*([LHV])*[Fuel_Rate] + [DMW_Makeup]*[DMW_Rate]<=[Energy_Bill]
1 | 5 | Air_Compressor | [Air_compressor_A_Discharge_flow]>=[Air_Compressor_Turbine_A_Status]*11.827
1 | 5 | Air_Compressor | [Air_compressor_B_Discharge_flow]>=[Air_Compressor_Motor_B_Status]*11.827
1 | 5 | Air_Compressor | [Air_compressor_C_Discharge_flow]>=[Air_Compressor_Motor_C_Status]*8.9
1 | 5 | Air_Compressor | [Air_compressor_D_Discharge_flow]>=[Air_Compressor_Turbine_D_Status]*11.827
1 | 5 | Air_Compressor | [Air_Compressor_Turbine_A_Steam]>22*[Air_Compressor_Turbine_A_Status]
1 | 5 | Air_Compressor | [Air_Compressor_Turbine_D_Steam]>22*[Air_Compressor_Turbine_D_Status]
1 | 5 | Air_Compressor | [Air_Compressor_Motor_C_Power]>0.5*[Air_Compressor_Motor_C_Status]
1 | 5 | Air_Compressor | [Air_Compressor_Motor_B_Power]>0.5*[Air_Compressor_Motor_B_Status]
1 | 5 | Boilers | ([max_load_opt]-[min_load_opt])<=([max_load]-[min_load])

## variables
model_id | tag_name | lower_bound_switch | lower_bound_value | lower_bound_expression | upper_bound_switch | upper_bound_value | upper_bound_expression | initial_value_switch | flag_integer
1 | VHP_BFW_Drives_Running | 3 | 1 | if([Whatif_running]==0,1,ceil(VHP_Flow_Demand/326)) | 5 | 3 | if([Whatif_running]==0,3,ceil(VHP_Flow_Demand/326)) | 6 | 1 | ccp_id | category | type
1 | BLR_1_Status | 3 | 0 | 0 | 5 | 1 | if([Whatif_running]==0,if(([Boiler_opt_running]<[Total_Boilers_Running]) && ([max_spec_en_consumption_blr]==1),0,[BLR_1_Status]),1) | 6 | 1
1 | BLR_1_HPS_Gen | 3 | 0 | if([Whatif_running]==0,if([opt_flag]==1,if(([max_spec_en_consumption_blr]!=1 && [BLR_1_Status]==1),[BLR_1_HPS_Gen],0),min([BLR_1_HPS_Gen],[BLR_2_HPS_Gen],[BLR_3_HPS_Gen],[BLR_4_HPS_Gen],[BLR_5_HPS_Gen])-8),0) | 5 | 150 | if([Whatif_running]==0,if([opt_flag]==1,150,max([BLR_1_HPS_Gen],[BLR_2_HPS_Gen],[BLR_3_HPS_Gen],[BLR_4_HPS_Gen],[BLR_5_HPS_Gen])+8),150) | 6 | 0 | 2 | lower_bound_switch | lower_bound_value
1 | Fuel_BLR_1 | 3 | 0 | 0 | 5 | 12 | 12 | 6 | 0 | 3 | lower_bound_switch | lower_bound_expression
1 | FD_Fan_BLR_1_Steam | 3 | 0 | 0 | 5 | 8 | 9 | 6 | 0 | 4 | upper_bound_switch | upper_bound_value
1 | BLR_2_Status | 3 | 0 | 0 | 5 | 1 | if([Whatif_running]==0,if(([Boiler_opt_running]<[Total_Boilers_Running]) && ([max_spec_en_consumption_blr]==2),0,[BLR_2_Status]),1) | 6 | 1 | 5 | upper_bound_switch | upper_bound_expression
1 | BLR_2_HPS_Gen | 3 | 0 | if([Whatif_running]==0,if([opt_flag]==1,if(([max_spec_en_consumption_blr]!=2 && [BLR_2_Status]==1),[BLR_2_HPS_Gen],0),min([BLR_1_HPS_Gen],[BLR_2_HPS_Gen],[BLR_3_HPS_Gen],[BLR_4_HPS_Gen],[BLR_5_HPS_Gen])-8),0) | 5 | 150 | if([Whatif_running]==0,if([opt_flag]==1,150,max([BLR_1_HPS_Gen],[BLR_2_HPS_Gen],[BLR_3_HPS_Gen],[BLR_4_HPS_Gen],[BLR_5_HPS_Gen])+8),150) | 6 | 0
1 | Fuel_BLR_2 | 3 | 0 | 0 | 5 | 12 | 12 | 6 | 0
1 | FD_Fan_BLR_2_Steam | 3 | 0 | 0 | 5 | 8 | 9 | 6 | 0
1 | BLR_3_Status | 3 | 0 | 0 | 5 | 1 | if([Whatif_running]==0,if(([Boiler_opt_running]<[Total_Boilers_Running]) && ([max_spec_en_consumption_blr]==3),0,[BLR_3_Status]),1) | 6 | 1
1 | BLR_3_HPS_Gen | 3 | 0 | if([Whatif_running]==0,if([opt_flag]==1,if(([max_spec_en_consumption_blr]!=3 && [BLR_3_Status]==1),[BLR_3_HPS_Gen],0),min([BLR_1_HPS_Gen],[BLR_2_HPS_Gen],[BLR_3_HPS_Gen],[BLR_4_HPS_Gen],[BLR_5_HPS_Gen])-8),0) | 5 | 150 | if([Whatif_running]==0,if([opt_flag]==1,150,max([BLR_1_HPS_Gen],[BLR_2_HPS_Gen],[BLR_3_HPS_Gen],[BLR_4_HPS_Gen],[BLR_5_HPS_Gen])+8),150) | 6 | 0
1 | Fuel_BLR_3 | 3 | 0 | 0 | 5 | 12 | 12 | 6 | 0
1 | FD_Fan_BLR_3_Steam | 3 | 0 | 0 | 5 | 8 | 9 | 6 | 0
1 | BLR_4_Status | 3 | 0 | 0 | 5 | 1 | if([Whatif_running]==0,if(([Boiler_opt_running]<[Total_Boilers_Running]) && ([max_spec_en_consumption_blr]==4),0,[BLR_4_Status]),1) | 6 | 1
1 | BLR_4_HPS_Gen | 3 | 0 | if([Whatif_running]==0,if([opt_flag]==1,if(([max_spec_en_consumption_blr]!=4 && [BLR_4_Status]==1),[BLR_4_HPS_Gen],0),min([BLR_1_HPS_Gen],[BLR_2_HPS_Gen],[BLR_3_HPS_Gen],[BLR_4_HPS_Gen],[BLR_5_HPS_Gen])-8),0) | 5 | 150 | if([Whatif_running]==0,if([opt_flag]==1,150,max([BLR_1_HPS_Gen],[BLR_2_HPS_Gen],[BLR_3_HPS_Gen],[BLR_4_HPS_Gen],[BLR_5_HPS_Gen])+8),150) | 6 | 0
1 | Fuel_BLR_4 | 3 | 0 | 0 | 5 | 12 | 12 | 6 | 0
1 | FD_Fan_BLR_4_Steam | 3 | 0 | 0 | 5 | 8 | 9 | 6 | 0
1 | BLR_5_Status | 3 | 0 | 0 | 5 | 1 | if([Whatif_running]==0,if(([Boiler_opt_running]<[Total_Boilers_Running]) && ([max_spec_en_consumption_blr]==5),0,[BLR_5_Status]),1) | 6 | 1
1 | BLR_5_HPS_Gen | 3 | 0 | if([Whatif_running]==0,if([opt_flag]==1,if(([max_spec_en_consumption_blr]!=5 && [BLR_5_Status]==1),[BLR_5_HPS_Gen],0),min([BLR_1_HPS_Gen],[BLR_2_HPS_Gen],[BLR_3_HPS_Gen],[BLR_4_HPS_Gen],[BLR_5_HPS_Gen])-8),0) | 5 | 150 | if([Whatif_running]==0,if([opt_flag]==1,150,max([BLR_1_HPS_Gen],[BLR_2_HPS_Gen],[BLR_3_HPS_Gen],[BLR_4_HPS_Gen],[BLR_5_HPS_Gen])+8),150) | 6 | 0
1 | Fuel_BLR_5 | 3 | 0 | 0 | 5 | 12 | 12 | 6 | 0
1 | FD_Fan_BLR_5_Steam | 3 | 0 | 0 | 5 | 8 | 9 | 6 | 0
1 | Total_Boilers_Running | 3 | 0 | if([Whatif_running]==0,[Boiler_opt_running],1) | 5 | 5 | if([Whatif_running]==0,[Boiler_opt_running],5) | 6 | 1
1 | Total_BLR_HPS_Generation | 3 | 0 | 150 | 5 | 750 | if([Whatif_running]==0,[Total_BLR_HPS_Generation],750) | 6 | 0
1 | Total_Fuel_for_Boilers | 3 | 10 | 10 | 5 | 50 | 50 | 6 | 0
1 | Total_Power_for_Drives | 3 | 4 | 4 | 5 | 16 | 16 | 6 | 0
1 | HP_Steam_Consumption | 3 | 0 | 0 | 5 | 750 | 750 | 6 | 0
1 | MP_Steam_Consumption | 3 | 0 | 0 | 5 | 300 | 300 | 6 | 0
1 | LP_Steam_Consumption | 3 | 0 | 0 | 5 | 400 | 400 | 6 | 0
1 | Total_BFW_Generated | 3 | 0 | 0 | 5 | 1800 | 1800 | 6 | 0
1 | Total_BFW_Consumption | 3 | 0 | 0 | 5 | 1800 | 1800 | 6 | 0
1 | HP_Steam_Vent_valve_PV0012_Steam_flow_out_UO | 3 | 0 | 0 | 5 | 205.9 | if([Whatif_running]==0,[HP_Steam_Vent_valve_PV0012_Steam_flow_out_UO],205.9) | 7 | 0
1 | LP_Steam_Vent_valve_PV0024B_Steam_flow_out_UO | 3 | 0 | 0 | 5 | 120.8 | if([Whatif_running]==0,[LP_Steam_Vent_valve_PV0024B_Steam_flow_out_UO],120.8) | 7 | 0
1 | LP_Steam_Dumping_Valve_PC0024A_Steam_flow_out_UO | 3 | 0 | 0 | 5 | 72.4 | if([Whatif_running]==0,if([LP_Steam_Dumping_Valve_PC0024A_Steam_flow_out_UO]>10,10,[LP_Steam_Dumping_Valve_PC0024A_Steam_flow_out_UO]),72.4) | 7 | 0
1 | BFW_A_Motor_Status | 3 | 0 | 0 | 5 | 1 | 1 | 6 | 1
1 | BFW_B_Turb_Status | 3 | 0 | 0 | 5 | 1 | if([Whatif_running]==0,[BFW_B_Turb_Status],1) | 6 | 1
1 | BFW_C_Turb_Status | 3 | 0 | 0 | 5 | 1 | if([Whatif_running]==0,[BFW_C_Turb_Status],1) | 6 | 1
1 | BFW_D_Motor_Status | 3 | 0 | 0 | 5 | 1 | 1 | 6 | 1
1 | BFW_E_Turb_Status | 3 | 0 | 0 | 5 | 1 | if([Whatif_running]==0,[BFW_E_Turb_Status],1) | 6 | 1
1 | BFW_F_Motor_Status | 3 | 0 | 0 | 5 | 1 | 1 | 6 | 1
1 | VHP_BFW_B_Turb_Status | 3 | 0 | 0 | 5 | 1 | if([Whatif_running]==0,[VHP_BFW_B_Turb_Status],1) | 6 | 1
1 | VHP_BFW_C_Turb_Status | 3 | 0 | 0 | 5 | 1 | if([Whatif_running]==0,[VHP_BFW_C_Turb_Status],1) | 6 | 1
1 | VHP_BFW_A_Motor_Status | 3 | 0 | 0 | 5 | 1 | 1 | 6 | 1
1 | CW_Turbine_A_Status | 3 | 0 | if([Whatif_running]==0,[CW_Turbine_A_Status],0) | 5 | 1 | if([Whatif_running]==0,[CW_Turbine_A_Status],1) | 6 | 1
1 | CW_Turbine_B_Status | 3 | 0 | if([Whatif_running]==0,[CW_Turbine_B_Status],0) | 5 | 1 | if([Whatif_running]==0,[CW_Turbine_B_Status],1) | 6 | 1
1 | CW_Motor_C_Status | 3 | 0 | if([Whatif_running]==0,[CW_Motor_C_Status],0) | 5 | 1 | if([Whatif_running]==0,[CW_Motor_C_Status],1) | 6 | 1
1 | CW_Motor_D_Status | 3 | 0 | if([Whatif_running]==0,[CW_Motor_D_Status],0) | 5 | 1 | if([Whatif_running]==0,[CW_Motor_D_Status],1) | 6 | 1
1 | CW_Motor_E_Status | 3 | 0 | if([Whatif_running]==0,[CW_Motor_E_Status],0) | 5 | 1 | if([Whatif_running]==0,[CW_Motor_E_Status],1) | 6 | 1
1 | CW_Motor_F_Status | 3 | 0 | if([Whatif_running]==0,[CW_Motor_F_Status],0) | 5 | 1 | if([Whatif_running]==0,[CW_Motor_F_Status],1) | 6 | 1
1 | CW_Turbine_G_Status | 3 | 0 | if([Whatif_running]==0,[CW_Turbine_G_Status],0) | 5 | 1 | if([Whatif_running]==0,[CW_Turbine_G_Status],1) | 6 | 1
1 | Air_Compressor_Turbine_A_Status | 3 | 0 | 0 | 5 | 1 | if([Whatif_running]==0,0,1) | 6 | 1
1 | Air_Compressor_Turbine_D_Status | 3 | 0 | [Air_Compressor_Turbine_D_Status] | 5 | 1 | 1 | 6 | 1
1 | Air_Compressor_Motor_C_Status | 3 | 0 | 0 | 5 | 1 | 1 | 6 | 1
1 | Air_Compressor_Motor_B_Status | 3 | 0 | 0 | 5 | 1 | 1 | 6 | 1
1 | DMW_Turbine_A_Status | 3 | 0 | 0 | 5 | 1 | if([Whatif_running]==0,[DMW_Turbine_A_Status],1) | 6 | 1
1 | DMW_Pump_Motor_B_Status | 3 | 0 | 0 | 5 | 1 | 1 | 6 | 1
1 | DMW_Turbine_C_Status | 3 | 0 | 0 | 5 | 1 | if([Whatif_running]==0,[DMW_Turbine_C_Status],1) | 6 | 1
1 | BFW_A_Motor_Power | 3 | 0 | 0 | 5 | 2 | 2 | 6 | 0
1 | BFW_B_Turb_Steam | 3 | 0 | 0 | 5 | 20 | 20 | 6 | 0
1 | BFW_C_Turb_Steam | 3 | 0 | 0 | 5 | 20 | 20 | 6 | 0
1 | BFW_D_Motor_Power | 3 | 0 | 0 | 5 | 2 | 2 | 6 | 0
1 | BFW_E_Turb_Steam | 3 | 0 | 0 | 5 | 20 | 20 | 6 | 0
1 | BFW_F_Motor_Power | 3 | 0 | 0 | 5 | 2 | 2 | 6 | 0
1 | VHP_BFW_B_Turb_Steam | 3 | 0 | 0 | 5 | 40 | 40 | 6 | 0
1 | VHP_BFW_C_Turb_Steam | 3 | 0 | 0 | 5 | 40 | 40 | 6 | 0
1 | VHP_BFW_A_Motor_Power | 3 | 0 | 0 | 5 | 3 | 3 | 6 | 0
1 | CW_Turbine_A_Steam | 3 | 0 | 0 | 5 | 50 | 50 | 6 | 0
1 | CW_Turbine_B_Steam | 3 | 0 | 0 | 5 | 50 | 50 | 6 | 0
1 | CW_Motor_C_Power | 3 | 0 | 0 | 5 | 3 | 3 | 6 | 0
1 | CW_Motor_D_Power | 3 | 0 | 0 | 5 | 3 | 3 | 6 | 0
1 | CW_Motor_E_Power | 3 | 0 | 0 | 5 | 3 | 3 | 6 | 0
1 | CW_Motor_F_Power | 3 | 0 | 0 | 5 | 3 | 3 | 6 | 0
1 | CW_Turbine_G_Steam | 3 | 0 | 0 | 5 | 50 | 50 | 6 | 0
1 | Air_Compressor_Turbine_A_Steam | 3 | 0 | 0 | 5 | 40 | 40 | 6 | 0
1 | Air_Compressor_Turbine_D_Steam | 3 | 0 | 0 | 5 | 40 | 40 | 6 | 0
1 | Air_Compressor_Motor_C_Power | 3 | 0 | 0 | 5 | 3 | 3 | 6 | 0
1 | Air_Compressor_Motor_B_Power | 3 | 0 | 0 | 5 | 3 | 3 | 6 | 0
1 | DMW_Turbine_A_Steam | 3 | 0 | 0 | 5 | 7 | 7 | 6 | 0
1 | DMW_Motor_B_Power | 3 | 0 | 0 | 5 | 1 | 1 | 6 | 0
1 | DMW_Turbine_C_Steam | 3 | 0 | 0 | 5 | 10 | 10 | 6 | 0
1 | Total_Steam_Turbines_Running | 3 | 0 | 0 | 5 | 17 | 17 | 6 | 1
1 | Total_Drives_Running | 3 | 0 | 0 | 5 | 30 | 30 | 6 | 1
1 | Total_Motors_Running | 3 | 0 | 0 | 5 | 13 | 13 | 6 | 1
1 | HP_to_MP_Letdown_HPS_Flow_In_PV0007A_UO | 3 | 0 | 0 | 5 | 208 | 208 | 7 | 0
1 | HP_to_MP_Letdown_HPS_Flow_In_PV0007B_UO | 3 | 0 | 0 | 5 | 208 | 208 | 7 | 0
1 | BFW_to_HP_to_MP_Letdown_Flow_In_PV0007A_UO | 3 | 0 | 0 | 5 | 25 | 25 | 7 | 0
1 | BFW_to_HP_to_MP_Letdown_Flow_In_PV0007B_UO | 3 | 0 | 0 | 5 | 25 | 25 | 7 | 0
1 | HP_to_MP_Letdown_MPS_Flow_Out_PV0007A_UO | 3 | 0 | 0 | 5 | 250 | 250 | 7 | 0
1 | HP_to_MP_Letdown_MPS_Flow_Out_PV0007B_UO | 3 | 0 | 0 | 5 | 250 | 250 | 7 | 0
1 | MP_to_LP_Letdown_MPS_Flow_In_PV013A_UO | 3 | 0 | 0 | 5 | 43.7 | 5 | 7 | 0
1 | MP_to_LP_Letdown_MPS_Flow_In_PV013B_UO | 3 | 0 | 0 | 5 | 43.7 | 5 | 7 | 0
1 | MP_to_LP_Letdown_MPS_Flow_In_PV31_UO | 3 | 0 | 0 | 5 | 67.7 | if([Whatif_running]==0,1,67.7) | 7 | 0
1 | MP_to_LP_Letdown_MPS_Flow_In_PV32_UO | 3 | 0 | 0 | 5 | 67.7 | if([Whatif_running]==0,1,67.7) | 7 | 0
1 | MP_to_LP_Letdown_LPS_Flow_Out_PV013A_UO | 3 | 0 | 0 | 5 | 5 | 5 | 7 | 0
1 | MP_to_LP_Letdown_LPS_Flow_Out_PV013B_UO | 3 | 0 | 0 | 5 | 5 | 5 | 7 | 0
1 | MP_to_LP_Letdown_LPS_Flow_Out_PV31_UO | 3 | 0 | 0 | 5 | 1 | 1 | 7 | 0
1 | MP_to_LP_Letdown_LPS_Flow_Out_PV32_UO | 3 | 0 | 0 | 5 | 1 | 1 | 7 | 0
1 | LPS_from_Drives | 3 | 0 | 0 | 5 | 500 | 500 | 6 | 0
1 | Deaerator_LPS | 3 | 0 | 0 | 5 | 200 | 200 | 6 | 0
1 | DMW_Makeup | 3 | 0 | 0 | 5 | 600 | 600 | 6 | 0
1 | LP_Steam_Generation | 3 | 0 | 0 | 5 | 350 | 350 | 6 | 0
1 | MP_Steam_Generation | 3 | 0 | 0 | 5 | 600 | 600 | 6 | 0
1 | BFW_Flow_Consumption | 3 | 0 | 0 | 5 | 1200 | 1200 | 6 | 0
1 | Condensate_From_P_7106_to_Deaerator_Header | 3 | 0 | 0 | 5 | 100 | 100 | 6 | 0
1 | DMW_Drives_Running | 3 | 0 | 0 | 5 | 3 | if([Whatif_running]==0,[DMW_Drives_Running],3) | 6 | 1
1 | BFW_Motors_Running | 3 | 1 | 1 | 5 | 3 | 3 | 6 | 1
1 | BFW_Turbines_Running | 3 | 1 | 1 | 5 | 3 | 3 | 6 | 1
1 | Total_DMW_Demand | 3 | 0 | 0 | 5 | 1000 | 1000 | 6 | 0
1 | Air_Compressor_Drives_Running | 3 | 1 | if([Whatif_running]==0,if(([Total_Air_Demand]+ [Buffer_in_Air_Flow_Margin])>32,3,2),1) | 5 | 4 | if([Whatif_running]==0,if(([Total_Air_Demand]+ [Buffer_in_Air_Flow_Margin])>32,3,2),3) | 6 | 1
1 | Spec_En_Cons_BLR_1 | 3 | 2.9 | 2 | 5 | 2.9 | 5 | 6 | 0
1 | Spec_En_Cons_BLR_2 | 3 | 2.9 | 2 | 5 | 2.9 | 5 | 6 | 0
1 | Spec_En_Cons_BLR_3 | 3 | 2.9 | 2 | 5 | 2.9 | 5 | 6 | 0
1 | Spec_En_Cons_BLR_4 | 3 | 2.9 | 2 | 5 | 2.9 | 5 | 6 | 0
1 | Spec_En_Cons_BLR_5 | 3 | 2.9 | 2 | 5 | 2.9 | 5 | 6 | 0
1 | CW_Drives_Running | 3 | 6 | if([Whatif_running]==0,[CW_Drives_Running],[CW_Drives_Running]) | 5 | 6 | if([Whatif_running]==0,[CW_Drives_Running],[CW_Drives_Running]) | 6 | 1
1 | BFW_A_Motor_Power_Imbalance | 3 | -10 | -5 | 5 | 20 | 5 | 6 | 0
1 | BFW_B_Turb_Steam_Imbalance | 3 | -10 | -5 | 5 | 20 | 5 | 6 | 0
1 | BFW_C_Turb_Steam_Imbalance | 3 | -10 | -5 | 5 | 20 | 5 | 6 | 0
1 | BFW_D_Motor_Power_Imbalance | 3 | -10 | -5 | 5 | 20 | 5 | 6 | 0
1 | BFW_E_Turb_Steam_Imbalance | 3 | -10 | -5 | 5 | 20 | 5 | 6 | 0
1 | BFW_F_Motor_Power_Imbalance | 3 | -10 | -5 | 5 | 20 | 5 | 6 | 0
1 | DMW_Turbine_A_Steam_Imbalance | 3 | -10 | -5 | 5 | 20 | 5 | 6 | 0
1 | DMW_Turbine_C_Steam_Imbalance | 3 | -10 | -5 | 5 | 20 | 5 | 6 | 0
1 | DMW_Pump_Motor_B_Power_Imbalance | 3 | -10 | -5 | 5 | 20 | 5 | 6 | 0
1 | UO_All_MP_to_LP_letdown | 3 | 0 | 0 | 5 | 100 | 100 | 6 | 0
1 | Air_compressor_A_Discharge_flow | 3 | 0 | 0 | 5 | 16.29 | 16.29 | 6 | 0
1 | Air_compressor_B_Discharge_flow | 3 | 0 | 0 | 5 | 16.29 | 16.29 | 6 | 0
1 | Air_compressor_C_Discharge_flow | 3 | 0 | 0 | 5 | 11.89 | 11.89 | 6 | 0
1 | Air_compressor_D_Discharge_flow | 3 | 0 | 0 | 5 | 16.29 | 16.29 | 6 | 0
1 | total_air_generated | 3 | 0 | if([Whatif_running]==0,[Total_Air_Demand],0) | 5 | 56.36 | 56.36 | 6 | 0
1 | Total_air_vent | 3 | 0 | 0 | 5 | 40 | if([Whatif_running]==0,[Total_air_vent],40) | 6 | 0
1 | Air_Compressor_Turbine_A_Steam_Imbalance | 3 | -30 | -30 | 5 | 20 | 30 | 6 | 0
1 | Air_Compressor_Turbine_D_Steam_Imbalance | 3 | -30 | -30 | 5 | 20 | 30 | 6 | 0
1 | Air_Compressor_Motor_C_Power_Imbalance | 3 | -30 | -30 | 5 | 20 | 30 | 6 | 0
1 | Air_Compressor_Motor_B_Power_Imbalance | 3 | -30 | -30 | 5 | 20 | 30 | 6 | 0
1 | FDF_A_Motor_Status | 3 | 0 | 0 | 5 | 1 | 0 | 6 | 1
1 | FDF_B_Motor_Status | 3 | 0 | 0 | 5 | 1 | 0 | 6 | 1
1 | FDF_A_Motor_Power | 3 | 0 | 0 | 5 | 1 | 1 | 6 | 0
1 | FDF_B_Motor_Power | 3 | 0 | 0 | 5 | 1 | 1 | 6 | 0
1 | min_load_opt | 3 | 0 | 0 | 5 | 1 | 150 | 6 | 0
1 | max_load_opt | 3 | 0 | 0 | 5 | 1 | 150 | 6 | 0
1 | BFW_Drives_Running | 3 | 0 | if([Whatif_running]==0,[BFW_Drives_Running],1) | 5 | 1 | if([Whatif_running]==0,[BFW_Drives_Running],6) | 6 | 1

## derived_equations
model_id | tag_name | formula_expression
1 | FD_Fan_BLR_1_Steam | (1-[FDF_A_Motor_Status])*[BLR_1_Status]*(([FD_Fan_BLR_1_Steam_raw]/1000)-([FD_Fan_BLR_1_Steam_reg]-((0.4255*[BLR_1_HPS_Gen]**2 - 32.667*[BLR_1_HPS_Gen] + 4378.1)/1000)))
1 | BLR_1_HPS_Gen | [Fuel_BLR_1] * [LHV] / [Spec_En_Cons_BLR_1]*[BLR_1_Status]
1 | FD_Fan_BLR_2_Steam | (1-[FDF_B_Motor_Status])*[BLR_2_Status]*(([FD_Fan_BLR_2_Steam_raw]/1000)-([FD_Fan_BLR_2_Steam_reg]-((0.4601*[BLR_2_HPS_Gen]**2 - 39.276*[BLR_2_HPS_Gen] + 4711.7)/1000)))
1 | BLR_2_HPS_Gen | [Fuel_BLR_2] * [LHV] / [Spec_En_Cons_BLR_2]*[BLR_2_Status]
1 | FD_Fan_BLR_3_Steam | [BLR_3_Status]*(([FD_Fan_BLR_3_Steam_raw]/1000)-([FD_Fan_BLR_3_Steam_reg]-((0.4481*[BLR_3_HPS_Gen]**2 - 35.004*[BLR_3_HPS_Gen] + 4701.3)/1000)))
1 | BLR_3_HPS_Gen | [Fuel_BLR_3] * [LHV] / [Spec_En_Cons_BLR_3]*[BLR_3_Status]
1 | FD_Fan_BLR_4_Steam | [BLR_4_Status]*(([FD_Fan_BLR_4_Steam_raw]/1000)-([FD_Fan_BLR_4_Steam_reg]-((0.4828*[BLR_4_HPS_Gen]**2 - 46.088*[BLR_4_HPS_Gen] + 5015.5)/1000)))
1 | BLR_4_HPS_Gen | [Fuel_BLR_4] * [LHV] / [Spec_En_Cons_BLR_4]*[BLR_4_Status]
1 | FD_Fan_BLR_5_Steam | [BLR_5_Status]*(([FD_Fan_BLR_5_Steam_raw]/1000)-([FD_Fan_BLR_5_Steam_reg]-((0.0843*[BLR_5_HPS_Gen]**2 + 9.2624*[BLR_5_HPS_Gen] + 4772.4)/1000)))
1 | BLR_5_HPS_Gen | [Fuel_BLR_5] * [LHV] / [Spec_En_Cons_BLR_5]*[BLR_5_Status]
1 | BFW_A_Motor_Power | [BFW_A_Motor_Status]*([BFW_A_Motor_Power_cons]-[BFW_A_Motor_Power_Imbalance])
1 | BFW_B_Turb_Steam | [BFW_B_Turb_Status]*([BFW_B_Turb_Steam_cons]-[BFW_B_Turb_Steam_Imbalance])
1 | BFW_C_Turb_Steam | [BFW_C_Turb_Status]*([BFW_C_Turb_Steam_cons]-[BFW_C_Turb_Steam_Imbalance])
1 | BFW_D_Motor_Power | [BFW_D_Motor_Status]*([BFW_D_Motor_Power_cons]-[BFW_D_Motor_Power_Imbalance])
1 | BFW_E_Turb_Steam | [BFW_E_Turb_Status]*([BFW_E_Turb_Steam_cons]-[BFW_E_Turb_Steam_Imbalance])
1 | BFW_F_Motor_Power | [BFW_F_Motor_Status]*([BFW_F_Motor_Power_cons]-[BFW_F_Motor_Power_Imbalance])
1 | VHP_BFW_B_Turb_Steam | [VHP_BFW_B_Turb_Status]*([VHP_BFW_B_Turb_Steam_cons])
1 | VHP_BFW_C_Turb_Steam | [VHP_BFW_C_Turb_Status]*([VHP_BFW_C_Turb_Steam_cons])
1 | VHP_BFW_A_Motor_Power | [VHP_BFW_A_Motor_Status]*([VHP_BFW_A_Motor_Power_cons])
1 | CW_Turbine_A_Steam | [CW_Turbine_A_Status]*([CW_Turbine_A_Steam_Imbalance]+38*0.90)
1 | CW_Turbine_B_Steam | [CW_Turbine_B_Status]*([CW_Turbine_B_Steam_Imbalance]+38*0.90)
1 | CW_Motor_C_Power | [CW_Motor_C_Status]*([CW_Motor_C_Power_Imbalance]+2.55*0.90)
1 | CW_Motor_D_Power | [CW_Motor_D_Status]*([CW_Motor_D_Power_Imbalance]+2.55*0.90)
1 | CW_Motor_E_Power | [CW_Motor_E_Status]*([CW_Motor_E_Power_Imbalance]+2.55*0.90)
1 | CW_Motor_F_Power | [CW_Motor_F_Status]*([CW_Motor_F_Power_Imbalance]+2.55*0.90)
1 | CW_Turbine_G_Steam | [CW_Turbine_G_Status]*([CW_Turbine_G_Steam_Imbalance]+38*0.90)
1 | Air_Compressor_Turbine_A_Steam | [Air_Compressor_Turbine_A_Status]*[Air_Compressor_Turbine_A_Steam_param]*(1-[Air_Compressor_Turbine_A_Steam_Imbalance])
1 | Air_Compressor_Turbine_D_Steam | [Air_Compressor_Turbine_D_Status]*[Air_Compressor_Turbine_D_Steam_param]*(1-[Air_Compressor_Turbine_D_Steam_Imbalance])
1 | Air_Compressor_Motor_C_Power | [Air_Compressor_Motor_C_Status]*[Air_Compressor_Motor_C_Power_param]*(1-[Air_Compressor_Motor_C_Power_Imbalance])
1 | Air_Compressor_Motor_B_Power | [Air_Compressor_Motor_B_Status]*[Air_Compressor_Motor_B_Power_param]*(1-[Air_Compressor_Motor_B_Power_Imbalance])
1 | DMW_Turbine_A_Steam | [DMW_Turbine_A_Status]*([DMW_Turbine_A_Steam_cons]-[DMW_Turbine_A_Steam_Imbalance])
1 | DMW_Motor_B_Power | [DMW_Pump_Motor_B_Status]*([DMW_Motor_B_Power_cons]-[DMW_Pump_Motor_B_Power_Imbalance])
1 | DMW_Turbine_C_Steam | [DMW_Turbine_C_Status]*([DMW_Turbine_C_Steam_cons]-[DMW_Turbine_C_Steam_Imbalance])
1 | Total_Boilers_Running | [BLR_1_Status]+[BLR_2_Status]+[BLR_3_Status]+[BLR_4_Status]+[BLR_5_Status]
1 | Total_Fuel_for_Boilers | [Fuel_BLR_1]+[Fuel_BLR_2]+[Fuel_BLR_3]+[Fuel_BLR_4]+[Fuel_BLR_5]
1 | Total_Power_for_Drives | [BFW_D_Motor_Power]+[BFW_F_Motor_Power]+[BFW_A_Motor_Power]+[VHP_BFW_A_Motor_Power]+[CW_Motor_C_Power]+[CW_Motor_D_Power]+[CW_Motor_E_Power]+[CW_Motor_F_Power]+[Air_Compressor_Motor_C_Power]+[Air_Compressor_Motor_B_Power]+[DMW_Motor_B_Power]+[FDF_A_Motor_Power]+[FDF_B_Motor_Power]
1 | Total_Steam_Turbines_Running | [Total_Boilers_Running] +[BFW_Turbines_Running] +[VHP_BFW_B_Turb_Status] +[VHP_BFW_C_Turb_Status] +[CW_Turbine_A_Status] +[CW_Turbine_B_Status] +[CW_Turbine_G_Status] +[Air_Compressor_Turbine_A_Status] +[Air_Compressor_Turbine_D_Status] +[DMW_Turbine_A_Status] +[DMW_Turbine_C_Status]-[FDF_A_Motor_Status]-[FDF_B_Motor_Status]
1 | Total_Drives_Running | [BFW_Drives_Running]+[VHP_BFW_Drives_Running]+[CW_Drives_Running]+[Air_Compressor_Drives_Running]+[DMW_Drives_Running]+[Total_Boilers_Running]
1 | Total_Motors_Running | [Total_Drives_Running] -[Total_Steam_Turbines_Running]
1 | BFW_Drives_Running | [BFW_A_Motor_Status]+ [BFW_B_Turb_Status] + [BFW_C_Turb_Status] + [BFW_D_Motor_Status] + [BFW_E_Turb_Status] + [BFW_F_Motor_Status]
1 | VHP_BFW_Drives_Running | [VHP_BFW_B_Turb_Status]+[VHP_BFW_C_Turb_Status]+[VHP_BFW_A_Motor_Status]
1 | CW_Drives_Running | [CW_Turbine_A_Status]+[CW_Turbine_B_Status]+[CW_Motor_C_Status]+[CW_Motor_D_Status]+[CW_Motor_E_Status]+[CW_Motor_F_Status]+[CW_Turbine_G_Status]
1 | Air_Compressor_Drives_Running | [Air_Compressor_Turbine_A_Status]+[Air_Compressor_Turbine_D_Status]+[Air_Compressor_Motor_C_Status]+[Air_Compressor_Motor_B_Status]
1 | DMW_Drives_Running | [DMW_Turbine_A_Status]+[DMW_Pump_Motor_B_Status]+[DMW_Turbine_C_Status]
1 | BFW_Flow_Consumption | [Total_BFW_Consumption]-[VHP_DESPHTR_BFW_FROM_U_O] - [VHP_BFW_FROM_U_O]
1 | LPS_from_Drives | [BFW_E_Turb_Steam]+[BFW_B_Turb_Steam]+ [BFW_C_Turb_Steam]+ [VHP_BFW_B_Turb_Steam]+ [VHP_BFW_C_Turb_Steam]+ [CW_Turbine_A_Steam]+ [CW_Turbine_B_Steam]+ [CW_Turbine_G_Steam]+ [Air_Compressor_Turbine_A_Steam]+ [Air_Compressor_Turbine_D_Steam]+ [DMW_Turbine_A_Steam]+ [DMW_Turbine_C_Steam]+ [FD_Fan_BLR_1_Steam]+[FD_Fan_BLR_2_Steam]+ [FD_Fan_BLR_3_Steam]+ [FD_Fan_BLR_4_Steam]+ [FD_Fan_BLR_5_Steam]
1 | MP_to_LP_Letdown_LPS_Flow_Out_PV013A_UO | [MP_to_LP_Letdown_MPS_Flow_In_PV013A_UO]+[BFW_to_MP_to_LP_Letdown_Flow_In]
1 | MP_to_LP_Letdown_LPS_Flow_Out_PV013B_UO | [MP_to_LP_Letdown_MPS_Flow_In_PV013B_UO]+[BFW_to_MP_to_LP_Letdown_Flow_In]
1 | MP_to_LP_Letdown_LPS_Flow_Out_PV31_UO | [MP_to_LP_Letdown_MPS_Flow_In_PV31_UO]+[BFW_to_MP_to_LP_Letdown_Flow_In]
1 | MP_to_LP_Letdown_LPS_Flow_Out_PV32_UO | [MP_to_LP_Letdown_MPS_Flow_In_PV32_UO]+[BFW_to_MP_to_LP_Letdown_Flow_In]
1 | Total_BLR_HPS_Generation | [BLR_1_HPS_Gen]+[BLR_2_HPS_Gen]+[BLR_3_HPS_Gen]+[BLR_4_HPS_Gen]+[BLR_5_HPS_Gen]
1 | HP_Steam_Consumption | [ETH_HPS_Demand] +[EOEG_1_HPS_Demand]+[EOEG_2_HPS_Demand]+[EOEG_3_HPS_Demand]+ [BFW_E_Turb_Steam] + [BFW_B_Turb_Steam] + [BFW_C_Turb_Steam] + [VHP_BFW_B_Turb_Steam] + [VHP_BFW_C_Turb_Steam] + [CW_Turbine_A_Steam] + [CW_Turbine_B_Steam] + [CW_Turbine_G_Steam] + [Air_Compressor_Turbine_A_Steam] + [Air_Compressor_Turbine_D_Steam] + [FD_Fan_BLR_1_Steam] + [FD_Fan_BLR_2_Steam] + [FD_Fan_BLR_3_Steam] + [FD_Fan_BLR_4_Steam] + [FD_Fan_BLR_5_Steam] + [MP_Steam_Generation]*0.9+ [HP_Steam_Vent_valve_PV0012_Steam_flow_out_UO]
1 | MP_Steam_Generation | [HP_to_MP_Letdown_MPS_Flow_Out_PV0007A_UO]+[HP_to_MP_Letdown_MPS_Flow_Out_PV0007B_UO]
1 | MP_Steam_Consumption | [EOEG_1_MPS_Demand]+[EOEG_2_MPS_Demand]+[EOEG_3_MPS_Demand]+[DMW_Turbine_A_Steam]+ [DMW_Turbine_C_Steam]+ [MP_to_LP_Letdown_MPS_Flow_In_PV013A_UO]+ [MP_to_LP_Letdown_MPS_Flow_In_PV013B_UO]+ [MP_to_LP_Letdown_MPS_Flow_In_PV31_UO]+ [MP_to_LP_Letdown_MPS_Flow_In_PV32_UO]
1 | LP_Steam_Generation | ([MP_to_LP_Letdown_LPS_Flow_Out_PV013A_UO]+[MP_to_LP_Letdown_LPS_Flow_Out_PV013B_UO]+[MP_to_LP_Letdown_LPS_Flow_Out_PV31_UO]+[MP_to_LP_Letdown_LPS_Flow_Out_PV32_UO])+[LPS_from_Drives]+([Total_BLR_HPS_Generation]*0.01*0.21)
1 | LP_Steam_Consumption | [ETH_LPS_Demand]+[EOEG_1_LPS_Demand]+[EOEG_2_LPS_Demand]+[EOEG_3_LPS_Demand]+[Deaerator_LPS]+[LP_Steam_Vent_valve_PV0024B_Steam_flow_out_UO]+[LP_Steam_Dumping_Valve_PC0024A_Steam_flow_out_UO] +[LAO_LP_Steam_Demand]
1 | Total_BFW_Consumption | [VHP_BFW_FROM_U_O]+[VHP_DESPHTR_BFW_FROM_U_O]+[BFW_to_EOEG_1] + [BFW_to_EOEG_2] +[BFW_to_EOEG_3] + [BFW_TO_LAO] + [DSP_BFW_TO_ETH] +[DSP_BFW_TO_EG1] +[DSP_BFW_TO_EG2] +[DSP_BFW_TO_EG3] +[DSP_BFW_TO_CAUSTIC_DILUTION] + ([Total_BLR_HPS_Generation]/.99)+([Deaerator_LPS]*0.02)
1 | Condensate_From_P_7106_to_Deaerator_Header | [LP_Steam_Dumping_Valve_PC0024A_Steam_flow_out_UO]+[Boiler_CBD]+[Condensate_from_Traps]
1 | Total_DMW_Demand | [DMW_Imbalance] + [DMW_Makeup]
1 | BFW_Motors_Running | [BFW_Drives_Running]-[BFW_Turbines_Running]
1 | BFW_A_Motor_Power_Imbalance | [BFW_A_Motor_Power_Regression]-((-0.0016*([BFW_Flow_Consumption]/[BFW_Drives_Running])**2+ 1.8045*([BFW_Flow_Consumption]/[BFW_Drives_Running]) + 401.61)/1000)
1 | BFW_B_Turb_Steam_Imbalance | [BFW_B_Turb_Steam_Regression]-((-0.0233*([BFW_Flow_Consumption]/[BFW_Drives_Running])**2 + 26.665*([BFW_Flow_Consumption]/[BFW_Drives_Running]) + 10505)/1000)
1 | BFW_C_Turb_Steam_Imbalance | [BFW_C_Turb_Steam_Regression]-((-0.0233*([BFW_Flow_Consumption]/[BFW_Drives_Running])**2 + 26.665*([BFW_Flow_Consumption]/[BFW_Drives_Running]) + 10505)/1000)
1 | BFW_D_Motor_Power_Imbalance | [BFW_D_Motor_Power_Regression]-((-0.0016*([BFW_Flow_Consumption]/[BFW_Drives_Running])**2+ 1.8045*([BFW_Flow_Consumption]/[BFW_Drives_Running]) + 401.61)/1000)
1 | BFW_E_Turb_Steam_Imbalance | [BFW_E_Turb_Steam_Regression]-((-0.0233*([BFW_Flow_Consumption]/[BFW_Drives_Running])**2 + 26.665*([BFW_Flow_Consumption]/[BFW_Drives_Running]) + 10505)/1000)
1 | BFW_F_Motor_Power_Imbalance | [BFW_F_Motor_Power_Regression]-((-0.0016*([BFW_Flow_Consumption]/[BFW_Drives_Running])**2+ 1.8045*([BFW_Flow_Consumption]/[BFW_Drives_Running]) + 401.61)/1000)
1 | DMW_Turbine_A_Steam_Imbalance | [DMW_Turbine_A_Steam_Regression]-((-0.0023*([Total_DMW_Demand]/[DMW_Drives_Running])**2 + 5.4956*([Total_DMW_Demand]/[DMW_Drives_Running]) + 3330.4)/1000)
1 | DMW_Turbine_C_Steam_Imbalance | [DMW_Turbine_C_Steam_Regression]-((-0.0023*([Total_DMW_Demand]/[DMW_Drives_Running])**2 + 5.4956*([Total_DMW_Demand]/[DMW_Drives_Running]) + 3330.4)/1000)
1 | DMW_Pump_Motor_B_Power_Imbalance | [DMW_Motor_B_Power_Regression]-(-8E-05*([Total_DMW_Demand]/[DMW_Drives_Running])**2 + 0.1835*([Total_DMW_Demand]/[DMW_Drives_Running]) + 36.904)/1000
1 | Spec_En_Cons_BLR_1 | ((8E-06*[BLR_1_HPS_Gen]**2 - 0.0017 *[BLR_1_HPS_Gen] +3.0167)*(1-[Spec_En_Cons_BLR_1_dev]))*[BLR_1_Status]+(1-[BLR_1_Status])*5
1 | Spec_En_Cons_BLR_2 | ((8E-06*[BLR_2_HPS_Gen]**2 - 0.0017 *[BLR_2_HPS_Gen] +3.0167)*(1-[Spec_En_Cons_BLR_2_dev]))*[BLR_2_Status]+(1-[BLR_2_Status])*5
1 | Spec_En_Cons_BLR_3 | ((8E-06*[BLR_3_HPS_Gen]**2 - 0.0017 *[BLR_3_HPS_Gen] +3.0167)*(1-[Spec_En_Cons_BLR_3_dev]))*[BLR_3_Status]+(1-[BLR_3_Status])*5
1 | Spec_En_Cons_BLR_4 | ((8E-06*[BLR_4_HPS_Gen]**2 - 0.0017 *[BLR_4_HPS_Gen] +3.0167)*(1-[Spec_En_Cons_BLR_4_dev]))*[BLR_4_Status]+(1-[BLR_4_Status])*5
1 | Spec_En_Cons_BLR_5 | ((8E-06*[BLR_5_HPS_Gen]**2 - 0.0017 *[BLR_5_HPS_Gen] +3.0167)*(1-[Spec_En_Cons_BLR_5_dev]))*[BLR_5_Status]+(1-[BLR_5_Status])*5
1 | Fuel_BLR_1 | [Fuel_BLR_1]*[BLR_1_Status]
1 | Fuel_BLR_2 | [Fuel_BLR_2]*[BLR_2_Status]
1 | Fuel_BLR_3 | [Fuel_BLR_3]*[BLR_3_Status]
1 | Fuel_BLR_4 | [Fuel_BLR_4]*[BLR_4_Status]
1 | Fuel_BLR_5 | [Fuel_BLR_5]*[BLR_5_Status]
1 | UO_All_MP_to_LP_letdown | [MP_to_LP_Letdown_LPS_Flow_Out_PV013A_UO] + [MP_to_LP_Letdown_LPS_Flow_Out_PV013B_UO] + [MP_to_LP_Letdown_LPS_Flow_Out_PV31_UO] + [MP_to_LP_Letdown_LPS_Flow_Out_PV32_UO]
1 | total_air_generated | [Air_compressor_A_Discharge_flow]*[Air_Compressor_Turbine_A_Status]+[Air_compressor_B_Discharge_flow]*[Air_Compressor_Motor_B_Status]+[Air_compressor_C_Discharge_flow]*[Air_Compressor_Motor_C_Status]+[Air_compressor_D_Discharge_flow]*[Air_Compressor_Turbine_D_Status]
1 | Total_air_vent | [total_air_generated]-[Total_Air_Demand]
1 | Air_Compressor_Turbine_A_Steam_Imbalance | [Air_Compressor_Turbine_A_Status]*([Air_Compressor_Turbine_A_Steam_Regression]-((14.691*([Air_compressor_A_Discharge_flow])*89.55 + 5079)/0.9/1000))/((14.691*([Air_compressor_A_Discharge_flow])*89.55 + 5079)/0.9/1000)
1 | Air_Compressor_Turbine_D_Steam_Imbalance | [Air_Compressor_Turbine_D_Status]*([Air_Compressor_Turbine_D_Steam_Regression]-((13.34*([Air_compressor_D_Discharge_flow])*92.96 + 4614.5)/0.9/1000))/((13.34*([Air_compressor_D_Discharge_flow])*92.96 + 4614.5)/0.9/1000)
1 | Air_Compressor_Motor_C_Power_Imbalance | [Air_Compressor_Motor_C_Status]*([Air_Compressor_Motor_C_Power_Regression]-((0.0896*([Air_compressor_C_Discharge_flow]))/0.9))/((0.0896*([Air_compressor_C_Discharge_flow]))/0.9)
1 | Air_Compressor_Motor_B_Power_Imbalance | [Air_Compressor_Motor_B_Status]*([Air_Compressor_Motor_B_Power_Regression]-((0.0930*([Air_compressor_B_Discharge_flow]))/0.9))/((0.0930*([Air_compressor_B_Discharge_flow]))/0.9)
1 | BFW_Turbines_Running | [BFW_B_Turb_Status]+[BFW_C_Turb_Status]+[BFW_E_Turb_Status]
1 | FDF_A_Motor_Power | [FDF_A_Motor_Status]*[BLR_1_Status]*(0.0067*[BLR_1_HPS_Gen]**2 + 0.225*[BLR_1_HPS_Gen] + 217.82)/1000
1 | FDF_B_Motor_Power | [FDF_B_Motor_Status]*[BLR_2_Status]*(0.0067*[BLR_2_HPS_Gen]**2 + 0.225*[BLR_2_HPS_Gen] + 217.82)/1000
1 | min_load_opt | m.min2(m.min2(m.min2(m.min2(([BLR_1_HPS_Gen]+(1-[BLR_1_Status])*150),([BLR_2_HPS_Gen]+(1-[BLR_2_Status])*150)),([BLR_3_HPS_Gen]+(1-[BLR_3_Status])*150)),([BLR_4_HPS_Gen]+(1-[BLR_4_Status])*150)),([BLR_5_HPS_Gen]+(1-[BLR_5_Status])*150))
1 | max_load_opt | m.max2(m.max2(m.max2(m.max2([BLR_1_HPS_Gen],[BLR_2_HPS_Gen]),[BLR_3_HPS_Gen]),[BLR_4_HPS_Gen]),[BLR_5_HPS_Gen])

## derived_equation_post_optimizer
model_id | tag_name | formula_expression
1 | act_running | 0
1 | SEU_Enable | if([SEU_Enable]==0,1,0)
1 | FUEL_GAS_From_UO_to_LAO | if([LAO_Plant_Status]==0,0,round([FUEL_GAS_From_UO_to_LAO]-([FUEL_GAS_From_UO_to_LAO_delta]*[SEU_Enable]),3))
1 | FUEL_GAS_From_UO_to_ETH | if([ETH_Plant_Status]==0,0,round(([FUEL_GAS_From_UO_to_ETH]-[FUEL_GAS_From_UO_to_ETH_delta]*[SEU_Enable]),3))
1 | Fuel_Consumption_Plants_changes | [FUEL_GAS_From_UO_to_ETH] + [FUEL_GAS_From_UO_to_LAO]
1 | Fuel_Consumption_Plants | [Fuel_Consumption_Plants_fixed]+[Fuel_Consumption_Plants_changes]
1 | Total_Power_Consumption_U_O | [Total_Power_for_Drives]+[Power_Consumption_Plant_U_O]
1 | Total_Power_Consumption_without_Drives | [Power_Consumption_Plants]+[Power_Consumption_Plant_U_O]
1 | Total_Power_Consumption | [Total_Power_Consumption_without_Drives] + [Total_Power_for_Drives]
1 | HP_to_MP_Letdown_Valve_Opening_PV0007A_UO | 183.333-(sqrt(8.1796-0.0312*[HP_to_MP_Letdown_HPS_Flow_In_PV0007A_UO]))/0.0156
1 | HP_to_MP_Letdown_Valve_Opening_PV0007B_UO | 183.333-(sqrt(8.1796-0.0312*[HP_to_MP_Letdown_HPS_Flow_In_PV0007B_UO]))/0.0156
1 | MP_to_LP_Letdown_Valve_Opening_PV013A_UO | (sqrt(0.002209+0.0156*[MP_to_LP_Letdown_MPS_Flow_In_PV013A_UO])/0.0078)-6.02564
1 | MP_to_LP_Letdown_Valve_Opening_PV013B_UO | (sqrt(0.002209+0.0156*[MP_to_LP_Letdown_MPS_Flow_In_PV013B_UO])/0.0078)-6.02564
1 | Spec_En_Cons_BLR_1 | [Spec_En_Cons_BLR_1]*[BLR_1_Status]
1 | Spec_En_Cons_BLR_2 | [Spec_En_Cons_BLR_2]*[BLR_2_Status]
1 | Spec_En_Cons_BLR_3 | [Spec_En_Cons_BLR_3]*[BLR_3_Status]
1 | Spec_En_Cons_BLR_4 | [Spec_En_Cons_BLR_4]*[BLR_4_Status]
1 | Spec_En_Cons_BLR_5 | [Spec_En_Cons_BLR_5]*[BLR_5_Status]
1 | BFW_to_Boilers | [Total_BLR_HPS_Generation]/0.99
1 | DMW_Turbine_A_Steam | if([DMW_Turbine_A_Status]==0,if([DMW_Turbine_A_Steam_raw]>100 && [DMW_Turbine_A_Steam_raw]<2000,[DMW_Turbine_A_Steam_raw]/1000,0) ,[DMW_Turbine_A_Steam])
1 | DMW_Turbine_C_Steam | if([DMW_Turbine_C_Status]==0,if([DMW_Turbine_C_Steam_raw]>100 && [DMW_Turbine_C_Steam_raw]<2000,[DMW_Turbine_C_Steam_raw]/1000,0) ,[DMW_Turbine_C_Steam])
1 | BFW_B_Turb_Steam | if([BFW_B_Turb_Status]==0,if([BFW_B_Turb_Steam_raw]>100 && [BFW_B_Turb_Steam_raw]<6000,[BFW_B_Turb_Steam_raw]/1000,0),[BFW_B_Turb_Steam])
1 | BFW_C_Turb_Steam | if([BFW_C_Turb_Status]==0,if([BFW_C_Turb_Steam_raw]>100 && [BFW_C_Turb_Steam_raw]<6000,[BFW_C_Turb_Steam_raw]/1000,0),[BFW_C_Turb_Steam])
1 | BFW_E_Turb_Steam | if([BFW_E_Turb_Status]==0,if([BFW_E_Turb_Steam_raw]>100 && [BFW_E_Turb_Steam_raw]<6000,[BFW_E_Turb_Steam_raw]/1000,0),[BFW_E_Turb_Steam])
1 | VHP_BFW_B_Turb_Steam | if([VHP_BFW_B_Turb_Status]==0,if([VHP_BFW_B_Turb_Steam_raw]>100 && [VHP_BFW_B_Turb_Steam_raw]<6000,[VHP_BFW_B_Turb_Steam_raw]/1000,0),[VHP_BFW_B_Turb_Steam])
1 | VHP_BFW_C_Turb_Steam | if([VHP_BFW_C_Turb_Status]==0,if([VHP_BFW_C_Turb_Steam_raw]>100 && [VHP_BFW_C_Turb_Steam_raw]<6000,[VHP_BFW_C_Turb_Steam_raw]/1000,0),[VHP_BFW_C_Turb_Steam])
1 | Air_Compressor_Turbine_A_Steam | if([Air_Compressor_Turbine_A_Status]==0,if([Air_Compressor_Turbine_A_Steam_raw]>100 && [Air_Compressor_Turbine_A_Steam_raw]<6000,[Air_Compressor_Turbine_A_Steam_raw]/1000,0),[Air_Compressor_Turbine_A_Steam])
1 | Air_Compressor_Turbine_D_Steam | if([Air_Compressor_Turbine_D_Status]==0,if([Air_Compressor_Turbine_D_Steam_raw]>100 && [Air_Compressor_Turbine_D_Steam_raw]<6000,[Air_Compressor_Turbine_D_Steam_raw]/1000,0),[Air_Compressor_Turbine_D_Steam])
1 | CW_Turbine_A_Steam | if([CW_Turbine_A_Status]==0,if([CW_Turbine_A_Steam_raw]>0.1 && [CW_Turbine_A_Steam_raw]<6,[CW_Turbine_A_Steam_raw],0),[CW_Turbine_A_Steam])
1 | CW_Turbine_B_Steam | if([CW_Turbine_B_Status]==0,if([CW_Turbine_B_Steam_raw]>0.1 && [CW_Turbine_B_Steam_raw]<6,[CW_Turbine_B_Steam_raw],0),[CW_Turbine_B_Steam])
1 | CW_Turbine_G_Steam | if([CW_Turbine_G_Status]==0,if([CW_Turbine_G_Steam_raw]>0.1 && [CW_Turbine_G_Steam_raw]<6,[CW_Turbine_G_Steam_raw],0),[CW_Turbine_G_Steam])
1 | Deaerator_A_LPS | [Deaerator_A_LPS_percent]*[Deaerator_LPS]
1 | Deaerator_B_LPS | [Deaerator_B_LPS_percent]*[Deaerator_LPS]
1 | HP_Steam_Vent_valve_PV0012_Opening_UO | [HP_Steam_Vent_valve_PV0012_Steam_flow_out_UO]/2.059
1 | LP_Steam_Dumping_Valve_PC0024A_Opening_UO | [LP_Steam_Dumping_Valve_PC0024A_Steam_flow_out_UO]/0.724
1 | MP_to_LP_Letdown_Valve_Opening_PV31_UO | [MP_to_LP_Letdown_MPS_Flow_In_PV31_UO]/0.677
1 | MP_to_LP_Letdown_Valve_Opening_PV32_UO | [MP_to_LP_Letdown_MPS_Flow_In_PV32_UO]/0.677
1 | LP_Steam_Vent_valve_PV0024B_Opening_UO | [LP_Steam_Vent_valve_PV0024B_Steam_flow_out_UO]/1.208
1 | Deaerator_A_LPS_Vent | ([Deaerator_A_LPS]*0.02)
1 | Deaerator_B_LPS_Vent | ([Deaerator_B_LPS]*0.02)
1 | Air_compressor_A_Discharge_flow | [Air_Compressor_Turbine_A_Status]*[Air_compressor_A_Discharge_flow]
1 | Air_compressor_B_Discharge_flow | [Air_Compressor_Motor_B_Status]*[Air_compressor_B_Discharge_flow]
1 | Air_compressor_C_Discharge_flow | [Air_Compressor_Motor_C_Status]*[Air_compressor_C_Discharge_flow]
1 | Air_compressor_D_Discharge_flow | [Air_Compressor_Turbine_D_Status]*[Air_compressor_D_Discharge_flow]
1 | AC_A_Flow_To_Header | if([Air_Compressor_Turbine_A_Status]==0,0,[Total_Air_Demand]/[Air_Compressor_Drives_Running])
1 | AC_B_Flow_To_Header | if([Air_Compressor_Motor_B_Status]==0,0,[Total_Air_Demand]/[Air_Compressor_Drives_Running])
1 | AC_C_Flow_To_Header | if([Air_Compressor_Motor_C_Status]==0,0,[Total_Air_Demand]/[Air_Compressor_Drives_Running])
1 | AC_D_Flow_To_Header | if([Air_Compressor_Turbine_D_Status]==0,0,[Total_Air_Demand]/[Air_Compressor_Drives_Running])
1 | AIR_COMPRESSOR_A_Vent_flow | if([Air_Compressor_Turbine_A_Status]==0,0,[Total_air_vent]/[Air_Compressor_Drives_Running])
1 | AIR_COMPRESSOR_B_Vent_flow | if([Air_Compressor_Motor_B_Status]==0,0,[Total_air_vent]/[Air_Compressor_Drives_Running])
1 | AIR_COMPRESSOR_C_Vent_flow | if([Air_Compressor_Motor_C_Status]==0,0,[Total_air_vent]/[Air_Compressor_Drives_Running])
1 | AIR_COMPRESSOR_D_Vent_flow | if([Air_Compressor_Turbine_D_Status]==0,0,[Total_air_vent]/[Air_Compressor_Drives_Running])
1 | EOEG_1_MPS_Demand | if([EOEG1_Plant_Status]==0,0,if(([EOEG_1_MPS_Demand]-[EOEG_1_MPS_Demand_delta]*[SEU_Enable])<0,0,([EOEG_1_MPS_Demand]-[EOEG_1_MPS_Demand_delta]*[SEU_Enable])))
1 | EOEG_1_LPS_Demand | if([EOEG1_Plant_Status]==0,0,if(([EOEG_1_LPS_Demand]-[EOEG_1_LPS_Demand_delta]*[SEU_Enable])<0,0,([EOEG_1_LPS_Demand]-[EOEG_1_LPS_Demand_delta]*[SEU_Enable])))
1 | EOEG_2_MPS_Demand | if([EOEG2_Plant_Status]==0,0,if(([EOEG_2_MPS_Demand]-[EOEG_2_MPS_Demand_delta]*[SEU_Enable])<0,0,([EOEG_2_MPS_Demand]-[EOEG_2_MPS_Demand_delta]*[SEU_Enable])))
1 | EOEG_2_LPS_Demand | if([EOEG2_Plant_Status]==0,0,if(([EOEG_2_LPS_Demand]-[EOEG_2_LPS_Demand_delta]*[SEU_Enable])<0,0,([EOEG_2_LPS_Demand]-[EOEG_2_LPS_Demand_delta]*[SEU_Enable])))
1 | EOEG_3_MPS_Demand | if([EOEG3_Plant_Status]==0,0,if(([EOEG_3_MPS_Demand]-[EOEG_3_MPS_Demand_delta]*[SEU_Enable])<0,0,([EOEG_3_MPS_Demand]-[EOEG_3_MPS_Demand_delta]*[SEU_Enable])))
1 | EOEG_3_LPS_Demand | if([EOEG3_Plant_Status]==0,0,if(([EOEG_3_LPS_Demand]-[EOEG_3_LPS_Demand_delta]*[SEU_Enable])<0,0,([EOEG_3_LPS_Demand]-[EOEG_3_LPS_Demand_delta]*[SEU_Enable])))
1 | ETH_HPS_Demand | if([ETH_Plant_Status]==0,0,if(([ETH_HPS_Demand]-([ETH_HPS_Demand_delta]+[ETH_HPS_Demand_2_delta])*[SEU_Enable])<0,0,([ETH_HPS_Demand]-([ETH_HPS_Demand_delta]+[ETH_HPS_Demand_2_delta])*[SEU_Enable])))
1 | ETH_LPS_Demand | if([ETH_Plant_Status]==0,0,if(([ETH_LPS_Demand]-([ETH_LPS_Demand_delta])*[SEU_Enable])<0,0,([ETH_LPS_Demand]-([ETH_LPS_Demand_delta])*[SEU_Enable])))
1 | Plant_HP_Steam_Demand | [EOEG_1_HPS_Demand] + [EOEG_2_HPS_Demand] + [EOEG_3_HPS_Demand] + [ETH_HPS_Demand]
1 | Plant_MP_Steam_Demand | [EOEG_1_MPS_Demand] + [EOEG_2_MPS_Demand] + [EOEG_3_MPS_Demand]
1 | Plant_LP_Steam_Demand | [EOEG_1_LPS_Demand] + [EOEG_2_LPS_Demand] + [EOEG_3_LPS_Demand] + [ETH_LPS_Demand] + [LAO_LP_Steam_Demand]
1 | Contribution_from_SEUs | [Plant_HP_Steam_Demand]*[HP_Steam_Cost] + [Plant_MP_Steam_Demand]*[MP_steam_generation_Cost] + [Plant_LP_Steam_Demand]*[LP_Steam_Cost]+ [Fuel_Consumption_Plants]*[LHV]*[Fuel_Rate] + [Power_Consumption_Plants]*3.6*[Power_Rate]
1 | BOILER_A_FLUE_GAS_OXGYGEN | if(([BOILER_A_FLUE_GAS_OXGYGEN]-((0.0002*[BLR_1_HPS_Gen]^2 - 0.065*[BLR_1_HPS_Gen] + 7.0312)*[BLR_1_Status]))<0.2,[BOILER_A_FLUE_GAS_OXGYGEN],((0.0002*[BLR_1_HPS_Gen]^2 - 0.065*[BLR_1_HPS_Gen] + 7.0312)*[BLR_1_Status]))
1 | BOILER_B_FLUE_GAS_OXGYGEN | if([BOILER_B_FLUE_GAS_OXGYGEN]-((0.0004*[BLR_2_HPS_Gen]^2 - 0.1088*[BLR_2_HPS_Gen] + 8.9325)*[BLR_2_Status])<0.2,[BOILER_B_FLUE_GAS_OXGYGEN],((0.0004*[BLR_2_HPS_Gen]^2 - 0.1088*[BLR_2_HPS_Gen] + 8.9325)*[BLR_2_Status]))
1 | BOILER_C_FLUE_GAS_OXGYGEN | if([BOILER_C_FLUE_GAS_OXGYGEN]-((0.0004*[BLR_3_HPS_Gen]^2 - 0.1031*[BLR_3_HPS_Gen] + 8.6711)*[BLR_3_Status])<0.2,[BOILER_C_FLUE_GAS_OXGYGEN],((0.0004*[BLR_3_HPS_Gen]^2 - 0.1031*[BLR_3_HPS_Gen] + 8.6711)*[BLR_3_Status]))
1 | BOILER_D_FLUE_GAS_OXGYGEN | if([BOILER_D_FLUE_GAS_OXGYGEN]-((0.0002*[BLR_4_HPS_Gen]^2 - 0.0746*[BLR_4_HPS_Gen] + 7.4449)*[BLR_4_Status])<0.2,[BOILER_D_FLUE_GAS_OXGYGEN],((0.0002*[BLR_4_HPS_Gen]^2 - 0.0746*[BLR_4_HPS_Gen] + 7.4449)*[BLR_4_Status]))
1 | BOILER_E_FLUE_GAS_OXGYGEN | if([BOILER_E_FLUE_GAS_OXGYGEN]-((0.0005*[BLR_5_HPS_Gen]^2 - 0.1357*[BLR_5_HPS_Gen] + 10.426)*[BLR_5_Status])<0.2,[BOILER_E_FLUE_GAS_OXGYGEN],((0.0005*[BLR_5_HPS_Gen]^2 - 0.1357*[BLR_5_HPS_Gen] + 10.426)*[BLR_5_Status]))
1 | BOILER_A_STACK_TEMPERATURE | min([BOILER_A_STACK_TEMPERATURE],(0.368798083 * [BLR_1_HPS_Gen] + 0.356735113 * [BOILER_A_FLUE_GAS_OXGYGEN] + 117.0923065))*[BLR_1_Status]
1 | BOILER_B_STACK_TEMPERATURE | min([BOILER_B_STACK_TEMPERATURE],(0.446275852 * [BLR_2_HPS_Gen] + 0.310062436 * [BOILER_B_FLUE_GAS_OXGYGEN] + 110.2389869))*[BLR_2_Status]
1 | BOILER_C_STACK_TEMPERATURE | min([BOILER_C_STACK_TEMPERATURE],(0.399051143 * [BLR_3_HPS_Gen] - 0.176072266 * [BOILER_C_FLUE_GAS_OXGYGEN] + 116.3971552))*[BLR_3_Status]
1 | BOILER_D_STACK_TEMPERATURE | min([BOILER_D_STACK_TEMPERATURE],(0.399089856 * [BLR_4_HPS_Gen] - 0.482676221 * [BOILER_D_FLUE_GAS_OXGYGEN] + 114.6594118))*[BLR_4_Status]
1 | BOILER_E_STACK_TEMPERATURE | min([BOILER_E_STACK_TEMPERATURE],(0.313555668 * [BLR_5_HPS_Gen] + 0.475167776 * [BOILER_E_FLUE_GAS_OXGYGEN] + 132.5695951))*[BLR_5_Status]
1 | HP_Steam_Consumption | [ETH_HPS_Demand] +[EOEG_1_HPS_Demand]+[EOEG_2_HPS_Demand]+[EOEG_3_HPS_Demand]+ [BFW_E_Turb_Steam] + [BFW_B_Turb_Steam] + [BFW_C_Turb_Steam] + [VHP_BFW_B_Turb_Steam] + [VHP_BFW_C_Turb_Steam] + [CW_Turbine_A_Steam] + [CW_Turbine_B_Steam] + [CW_Turbine_G_Steam] + [Air_Compressor_Turbine_A_Steam] + [Air_Compressor_Turbine_D_Steam] + [FD_Fan_BLR_1_Steam] + [FD_Fan_BLR_2_Steam] + [FD_Fan_BLR_3_Steam] + [FD_Fan_BLR_4_Steam] + [FD_Fan_BLR_5_Steam] + [MP_Steam_Generation]*0.9+ [HP_Steam_Vent_valve_PV0012_Steam_flow_out_UO]
1 | MP_Steam_Consumption | [EOEG_1_MPS_Demand]+[EOEG_2_MPS_Demand]+[EOEG_3_MPS_Demand]+[DMW_Turbine_A_Steam]+ [DMW_Turbine_C_Steam]+ [MP_to_LP_Letdown_MPS_Flow_In_PV013A_UO]+ [MP_to_LP_Letdown_MPS_Flow_In_PV013B_UO]+ [MP_to_LP_Letdown_MPS_Flow_In_PV31_UO]+ [MP_to_LP_Letdown_MPS_Flow_In_PV32_UO]
1 | LP_Steam_Consumption | [ETH_LPS_Demand]+[EOEG_1_LPS_Demand]+[EOEG_2_LPS_Demand]+[EOEG_3_LPS_Demand]+[Deaerator_LPS]+[LP_Steam_Vent_valve_PV0024B_Steam_flow_out_UO]+[LP_Steam_Dumping_Valve_PC0024A_Steam_flow_out_UO] +[LAO_LP_Steam_Demand]
1 | BOILER_A_CBD | [BLR_1_HPS_Gen]*10
1 | BOILER_B_CBD | [BLR_2_HPS_Gen]*10
1 | BOILER_C_CBD | [BLR_3_HPS_Gen]*10
1 | BOILER_D_CBD | [BLR_4_HPS_Gen]*10
1 | BOILER_E_CBD | [BLR_5_HPS_Gen]*10
1 | CW_Motor_7814A_Status | [EOEG3_Plant_Status]*[CW_Motor_7814A_Status]
1 | CW_Motor_7814B_Status | [EOEG3_Plant_Status]*[CW_Motor_7814B_Status]
1 | CW_Motor_7814C_Status | [EOEG3_Plant_Status]*[CW_Motor_7814C_Status]

## objective
model_id | tag_name | direction
1 | Objective_2 | -1

## sub_model
model_id | sub_model_name | sub_model_expression | sub_model_type | algorithm | order | response_output
1 | Whatif_running | 1 | equation |  | 1 | 0
1 | EG1_EO_Reactor_Selectivity | [EG1_EO_Reactor_Selectivity_perc]/100 | equation |  | 2 | 0
1 | EG2_EO_Reactor_Selectivity | [EG2_EO_Reactor_Selectivity_perc]/100 | equation |  | 3 | 0
1 | EG3_EO_Reactor_Selectivity | [EG3_EO_Reactor_Selectivity_perc]/100 | equation |  | 4 | 0
1 | Regeneration_Gas_Heater_Steam | [Regeneration_Gas_Heater_Status]*12.7 | equation |  | 5 | 0
1 | ETH_Plant_Status | if([Total_Ethylene_Load]>100,1,0) | equation |  | 6 | 0
1 | EOEG1_Plant_Status | if( [EG1_EOE]>30,1,0) | equation |  | 7 | 0
1 | EOEG2_Plant_Status | if( [EG2_EOE]>30,1,0) | equation |  | 8 | 0
1 | EOEG3_Plant_Status | if([EG3_EOE]>30,1,0) | equation |  | 9 | 0
1 | LAO_Plant_Status | if([LAO_Load]<5,0,1) | equation |  | 10 | 0
1 | CO2_Plant_Status | if([CO2_Load]<20,0,1) | equation |  | 11 | 0
1 | Total_Air_Demand | [LAO_Plant_Status]*0.99 + [CO2_Plant_Status]*0.99 + [ETH_Plant_Status]*2.02 + [EOEG1_Plant_Status]*0.92 + [EOEG2_Plant_Status]*0.72 + [EOEG3_Plant_Status]*0.63 +0.98+ [Decoke_status]*7.21+[Air_Imbalance] | equation |  | 12 | 1
1 | VHP_BFW_to_ETH | (25.9253761223336+1.00582423206369*[Total_Ethylene_Load])*[ETH_Plant_Status] | equation |  | 13 | 1
1 | Ethylene_HP_CGC | (-93.6916504433746+0.816515843219808*[Total_Ethylene_Load]) | equation |  | 14 | 0
1 | Ethylene_HP_ERC | -4.61058033087926+0.194120218370937*[Total_Ethylene_Load] | equation |  | 15 | 0
1 | Ethylene_HP_PRC | 2.34070415630353+0.395756362819567*[Total_Ethylene_Load] | equation |  | 16 | 0
1 | ETH_HPS_Demand | ((27.9+[Regeneration_Gas_Heater_Steam]+[Ethylene_HP_ERC]+[Ethylene_HP_PRC])-[Ethylene_HP_CGC])*[ETH_Plant_Status] | equation |  | 17 | 1
1 | Ethylene_LP_Steam_Saturator | 40.8433599641985+0.218356424433951*[Total_Ethylene_Load] | equation |  | 18 | 0
1 | Ethylene_LP_Steam_PRC | -7.18649648930138+0.213158627013171*[Total_Ethylene_Load] | equation |  | 19 | 0
1 | ETH_LPS_Demand | ([Ethylene_LP_Steam_Saturator]-[Ethylene_LP_Steam_PRC]-3)*[ETH_Plant_Status] | equation |  | 20 | 1
1 | EOEG_1_MPS_Demand_raw | max(14,min((-92.897 + [EG1_0xygen_contrl] * 0.6855 + [EG1_RC_TEMP_2] * -4.3578 + [EG1_RC_TEMP_1] * 5.1747 + [EG1_TEG_production_flow] * 0.0069 + [EG1_MEG_production_flow] * 12.4986 + [EG1_HEG_production_flow] * 0.0146 + [EG1_DEG_production_flow] * 12.0689 + [EG1_Fresh_Oxygen] * -5.1309 + [EG1_Fresh_Ethylene] * 2.587 + [EG1_EOE] * -16.4545 + [EG1_EO_Reactor_Selectivity] * -3.5959),100)) | equation |  | 21 | 0
1 | EOEG_1_MPS_Demand | [EOEG1_Plant_Status] * [EOEG_1_MPS_Demand_raw] | equation |  | 22 | 1
1 | EOEG_1_LPS_Demand | max(8,min((575.802 * [EG1_EO_Reactor_Selectivity] - 1.028 * [EG1_EOE] - 317.822 - [EOEG_1_MPS_Demand]),86))*[EOEG1_Plant_Status] | equation |  | 23 | 1
1 | EOEG_2_MPS_Demand_raw | max(42,min((607.9994 + [EG2_RC_TEMP_2] * 2.0713 + [EG2_RC_TEMP_1] * -1.8035 + [EG2_TEG_production_flow] * 0.2659 + [EG2_MEG_production_flow] * 230.94 + [EG2_HEG_production_flow] * 0.2859 + [EG2_DEG_production_flow] * 267.5403 + [EG2_Fresh_Oxygen] * -8.3236 + [EG2_Fresh_Ethylene] * 5.2601 + [EG2_EOE] * -323.3179 + [EG2_EO_Reactor_Selectivity] * -667.357),84)) | Data Model | GLM | 24 | 0
1 | EOEG_2_MPS_Demand | [EOEG2_Plant_Status] * [EOEG_2_MPS_Demand_raw] | equation |  | 25 | 1
1 | EOEG_2_LPS_Demand | max(30,min((533.669 * [EG2_EO_Reactor_Selectivity] - 1.227 * [EG2_EOE] - 261.63 - [EOEG_2_MPS_Demand]),100))*[EOEG2_Plant_Status] | equation |  | 26 | 1
1 | EOEG_3_MPS_Demand_raw | max(15,min((-69.4333 + [EG3_0xygen_contrl] * 5.496 + [EG3_RC_TEMP_1] * 0.6327 + [EG3_MEG_production_flow] * 4.3659 + [EG3_DEG_production_flow] * 1.0761 + [EG3_Fresh_Oxygen] * -6.9528 + [EG3_Fresh_Ethylene] * 3.0576 + [EG3_EOE] * -4.1476 + [EG3_EO_Reactor_Selectivity] * 3.8121),70)) | Data Model | RF | 27 | 0
1 | EOEG_3_MPS_Demand | [EOEG3_Plant_Status] * [EOEG_3_MPS_Demand_raw] | equation |  | 28 | 1
1 | EOEG_3_LPS_Demand | max(13,min((731.426 * [EG3_EO_Reactor_Selectivity] - 1.412 * [EG3_EOE] - 483.63 - [EOEG_3_MPS_Demand]),44))*[EOEG3_Plant_Status] | equation |  | 29 | 1
1 | Deaerator_LP_Steam | 183.57136197022-0.168458944134503*([ETH_HPS_Demand]+[ETH_LPS_Demand]+[EOEG_1_MPS_Demand]+[EOEG_1_LPS_Demand]+[EOEG_2_MPS_Demand]+[EOEG_2_LPS_Demand]+[EOEG_3_MPS_Demand]+[EOEG_3_LPS_Demand]) | equation |  | 30 | 0
1 | BFW_to_Boilers | [Total_BLR_HPS_Generation] | equation |  | 31 | 0
1 | BFW_to_EOEG_1 | [EOEG1_Plant_Status] * ((3.018*EG1_EOE)-(1161.193*EG1_EO_Reactor_Selectivity)+978.309) | equation |  | 32 | 1
1 | BFW_to_EOEG_2 | [EOEG2_Plant_Status] * ((2.993*EG2_EOE)-(1181.051*EG2_EO_Reactor_Selectivity)+991.744) | equation |  | 33 | 1
1 | BFW_to_EOEG_3 | [EOEG3_Plant_Status] * ((3.460*EG3_EOE)-(894.002*EG3_EO_Reactor_Selectivity)+743.259) | equation |  | 34 | 1
1 | VHP_BFW_FROM_U_O | [ETH_Plant_Status] * [ETH_Plant_Status] * (0.9309*[Total_Ethylene_Load] + 32.023) | equation |  | 35 | 0
1 | BFW_TO_LAO | [LAO_Plant_Status]*6 | equation |  | 36 | 1
1 | Ethylene_VHP | (25.9253761223336+1.00582423206369*[Total_Ethylene_Load])*[ETH_Plant_Status] | equation |  | 37 | 0
1 | UO_Plant_Status | if([Total_BLR_HPS_Generation]>=50, 1,0) | equation |  | 38 | 0
1 | Total_Power_Consumption_without_Drives | ([ETH_Plant_Status]*[Power_to_ETH]) + ([EOEG1_Plant_Status]*[Power_to_EG_1]) + ([EOEG2_Plant_Status]*[Power_to_EG_2])+([EOEG3_Plant_Status]*[Power_to_EG_3]) + ([LAO_Plant_Status]*[Power_to_LAO]) + ([CO2_Plant_Status]*[Power_to_CO2]) + ([UO_Plant_Status]*[Power_to_Utility]) | equation |  | 39 | 0
1 | FUEL_GAS_From_UO_to_ETH | [ETH_Plant_Status]*(0.0676*[Total_Ethylene_Load]+2.682)*[FUEL_GAS_From_UO_to_ETH]/[Total_Furnace_fuel] | equation |  | 40 | 1
1 | FUEL_GAS_From_UO_to_LAO | [FUEL_GAS_From_UO_to_LAO]*[LAO_Plant_Status] | equation |  | 41 | 1
1 | Total_Fuel_Consumption_without_Boilers | [NG_Fuel_to_EG1]*[EOEG1_Plant_Status] + [NG_Fuel_to_EG2]*[EOEG2_Plant_Status] + [NG_Fuel_to_EG3]*[EOEG3_Plant_Status] + [FUEL_GAS_From_UO_to_ETH]*[ETH_Plant_Status] + [FUEL_GAS_From_UO_to_LAO]*[LAO_Plant_Status] + [FUEL_GAS_From_UO_to_Flare] + [FUEL_GAS_From_UO_to_Incinerator] - [TAILGAS_From_EG1_to_UO]*[EOEG1_Plant_Status] - [TAILGAS_From_EG2_to_UO]*[EOEG2_Plant_Status] - [TAILGAS_From_EG3_to_UO]*[EOEG3_Plant_Status] - [ETHANE_Fuel_From_ETH_to_UO]*[ETH_Plant_Status] | equation |  | 42 | 0
1 | EOEG_1_HPS_Demand | 0 | equation |  | 43 | 1
1 | EOEG_2_HPS_Demand | 0 | equation |  | 44 | 1
1 | EOEG_3_HPS_Demand | 0 | equation |  | 45 | 1
1 | LAO_LP_Steam_Demand | if([LAO_Plant_Status]==1,1,0) | equation |  | 46 | 1
1 | ETH_CLEAN_COND_TO_U_O | [ETH_Plant_Status] * (335.476+(0.04928*[Total_Ethylene_Load])) | equation |  | 47 | 0
1 | EG1_CLEAN_COND_TO_U_O | [EOEG1_Plant_Status] * (550.2115+(0.944844*[EG1_EOE])-(452.389*[EG1_EO_Reactor_Selectivity])) | equation |  | 48 | 0
1 | EG2_CLEAN_COND_TO_U_O | [EOEG2_Plant_Status] * (770.972+(0.868338*[EG2_EOE])-(699.729*[EG2_EO_Reactor_Selectivity])) | equation |  | 49 | 0
1 | EG3_CLEAN_COND_TO_U_O | [EOEG3_Plant_Status] * (-1826.29+(0.543519*[EG3_EOE])+(2171.294*[EG3_EO_Reactor_Selectivity])) | equation |  | 50 | 0
1 | ETH_suspect_COND_TO_U_O | [ETH_Plant_Status] * (87.08915+(0.172888*[Total_Ethylene_Load])) | equation |  | 51 | 0
1 | EG1_suspect_COND_TO_U_O | [EOEG1_Plant_Status] * (68.86277+(0.60862*[EG1_EOE])-(99.6028*[EG1_EO_Reactor_Selectivity])) | equation |  | 52 | 0
1 | EG2_suspect_COND_TO_U_O | [EOEG2_Plant_Status] * (139.0046+(0.333098*[EG2_EOE])-(164.709*[EG2_EO_Reactor_Selectivity])) | equation |  | 53 | 0
1 | EG3_suspect_COND_TO_U_O | [EOEG3_Plant_Status] * (-37.75+(0.119607*[EG3_EOE])+(47.4337*[EG3_EO_Reactor_Selectivity])) | equation |  | 54 | 0
1 | Boiler_CBD | (-0.0031*[Total_BLR_HPS_Generation]+ 2.7269) * [Total_BLR_HPS_Generation]/100 | equation |  | 55 | 0
1 | Energy_Bill | 15000 | equation |  | 56 | 0
| AC_A_UB_DL | 1 | equation |  | 57 | 0
| AC_D_UB_DL | 1 | equation |  | 58 | 0
| AC_B_UB_DL | 1 | equation |  | 59 | 0
| Spec_En_Cons_BLR_1 | (2.846+(0.0006*[Total_BLR_HPS_Generation]/5)+(0.022*[excess_o2]))*[LHV]/45 | equation |  | 60 | 0
| Spec_En_Cons_BLR_2 | (2.846+(0.0006*[Total_BLR_HPS_Generation]/5)+(0.022*[excess_o2]))*[LHV]/45 | equation |  | 61 | 0
| Spec_En_Cons_BLR_3 | (2.846+(0.0006*[Total_BLR_HPS_Generation]/5)+(0.022*[excess_o2]))*[LHV]/45 | equation |  | 62 | 0
| Spec_En_Cons_BLR_4 | (2.846+(0.0006*[Total_BLR_HPS_Generation]/5)+(0.022*[excess_o2]))*[LHV]/45 | equation |  | 63 | 0
| Spec_En_Cons_BLR_5 | (2.846+(0.0006*[Total_BLR_HPS_Generation]/5)+(0.022*[excess_o2]))*[LHV]/45 | equation |  | 64 | 0
1 | BLR_1_Status | 1 | equation |  | 65 | 0
1 | BLR_2_Status | 1 | equation |  | 66 | 0
1 | BLR_3_Status | 1 | equation |  | 67 | 0
1 | BLR_4_Status | 1 | equation |  | 68 | 0
1 | BLR_5_Status | 1 | equation |  | 69 | 0
1 | DSP_BFW_TO_ETH | [ETH_Plant_Status]*22 | equation |  | 70 | 0
1 | DSP_BFW_TO_EG1 | [EOEG1_Plant_Status]*9 | equation |  | 71 | 0
1 | DSP_BFW_TO_EG2 | [EOEG2_Plant_Status]*5 | equation |  | 72 | 0
1 | VHP_DESPHTR_BFW_FROM_U_O | [ETH_Plant_Status]*40 | equation |  | 73 | 0
1 | DSP_BFW_TO_EG3 | [EOEG3_Plant_Status]*0.1 | equation |  | 74 | 0
1 | Total_BFW_Consumption | [VHP_BFW_FROM_U_O]+[VHP_DESPHTR_BFW_FROM_U_O]+[BFW_to_EOEG_1]+[BFW_to_EOEG_2]+[BFW_to_EOEG_3]+[BFW_TO_LAO]+[DSP_BFW_TO_ETH]+[DSP_BFW_TO_EG1]+[DSP_BFW_TO_EG2]+[DSP_BFW_TO_EG3]+[DSP_BFW_TO_CAUSTIC_DILUTION]+([Total_BLR_HPS_Generation]/.99)+[Deaerator_A_LPS_Vent]+[Deaerator_B_LPS_Vent] | equation |  | 75 | 0
1 | Total_CW_Demand | if([ETH_Plant_Status]==0&&[EOEG1_Plant_Status]==0&&[EOEG2_Plant_Status]==0,0,if([ETH_Plant_Status]==0&&[EOEG1_Plant_Status]==0&&[EOEG2_Plant_Status]==1,26800,if([ETH_Plant_Status]==0&&[EOEG1_Plant_Status]==1&&[EOEG2_Plant_Status]==0,26800,if([ETH_Plant_Status]==0&&[EOEG1_Plant_Status]==1&&[EOEG2_Plant_Status]==1,46800,if([ETH_Plant_Status]==1&&[EOEG1_Plant_Status]==0&&[EOEG2_Plant_Status]==0,41800,if([ETH_Plant_Status]==1&&[EOEG1_Plant_Status]==0&&[EOEG2_Plant_Status]==1,61800,if([ETH_Plant_Status]==1&&[EOEG1_Plant_Status]==1&&[EOEG2_Plant_Status]==0,61800,81800))))))) | equation |  | 76 | 1
1 | Return_Condensate | ([Return_Condensate_init]/[Total_BFW_Consumption_init])*[Total_BFW_Consumption] | equation |  | 77 | 0
1 | CW_TO_UTILITIES | [CW_TO_UTILITIES] | equation |  | 78 | 1
1 | CW_TO_LAO | [CW_TO_LAO]*[LAO_Plant_Status] | equation |  | 79 | 1
1 | CW_TO_EG1 | [CW_TO_EG1]*[EOEG1_Plant_Status] | equation |  | 80 | 1
1 | CW_TO_EG2 | [CW_TO_EG2]*[EOEG2_Plant_Status] | equation |  | 81 | 1
1 | CW_TO_ETH | [CW_TO_ETH]*[ETH_Plant_Status] | equation |  | 82 | 1
1 | CW_TO_CO2 | [CW_TO_CO2]*[CO2_Plant_Status] | equation |  | 83 | 1
1 | CW_Demand_Header_2 | [CW_Demand_Header_2]*[EOEG3_Plant_Status] | equation |  | 84 | 1
1 | Total_Fuel_Demand | [Total_Fuel_Demand] | equation |  | 85 | 1
1 | FUEL_GAS_From_UO_to_LAO_delta | 0 | equation |  | 86 | 0
1 | FUEL_GAS_From_UO_to_ETH_delta | 0 | equation |  | 87 | 0
1 | EOEG_1_MPS_Demand_delta | 0 | equation |  | 88 | 0
1 | EOEG_1_LPS_Demand_delta | 0 | equation |  | 89 | 0
1 | EOEG_2_MPS_Demand_delta | 0 | equation |  | 90 | 0
1 | EOEG_2_LPS_Demand_delta | 0 | equation |  | 91 | 0
1 | EOEG_3_MPS_Demand_delta | 0 | equation |  | 92 | 0
1 | EOEG_3_LPS_Demand_delta | 0 | equation |  | 93 | 0
1 | ETH_HPS_Demand_delta | 0 | equation |  | 94 | 0
1 | SEU_Enable | 1 | equation |  | 95 | 0
1 | BFW_Pump_Motor | 1 | equation |  | 96 | 0
1 | BFW_Pump_Turbine | 1 | equation |  | 97 | 0
1 | CW_Pump_Motor | 1 | equation |  | 98 | 0
1 | CW_Pump_Turbine | 1 | equation |  | 99 | 0
1 | VHP_BFW_Pump_Motor | 1 | equation |  | 100 | 0
1 | VHP_BFW_Pump_Turbine | 1 | equation |  | 101 | 0
1 | Air_Compressor_Motor | 0 | equation |  | 102 | 0
1 | Air_Compressor_Turbine | 0 | equation |  | 103 | 0
1 | DMW_Pump_Motor | 1 | equation |  | 104 | 0
1 | DMW_Pump_Turbine | 1 | equation |  | 105 | 0
1 | Boiler_Boiler | 0 | equation |  | 106 | 0
1 | max_spec_en_consumption | 0 | equation |  | 107 | 0
1 | max_spec_en_consumption_blr | 0 | equation |  | 108 | 0
1 | avg_load | 0 | equation |  | 109 | 0
1 | Boiler_opt_running | 0 | equation |  | 110 | 0
1 | opt_flag | 0 | equation |  | 111 | 0
1 | ETH_LPS_Demand_delta | 0 | equation |  | 112 | 0
1 | ETH_HPS_Demand_2_delta | 0 | equation |  | 113 | 0
1 | Buffer_Steam_in_Boilers | 150 | equation |  | 114 | 0
1 | BLR_1_Capacity | 150 | equation |  | 115 | 0
1 | BLR_2_Capacity | 150 | equation |  | 116 | 0
1 | BLR_3_Capacity | 150 | equation |  | 117 | 0
1 | BLR_4_Capacity | 150 | equation |  | 118 | 0
1 | BLR_5_Capacity | 150 | equation |  | 119 | 0
1 | Buffer_in_BFW_Flow_Margin | 0 | equation |  | 120 | 0
1 | Buffer_in_VHP_Flow_Margin | 0 | equation |  | 121 | 0
1 | Buffer_in_Air_Flow_Margin | 0 | equation |  | 122 | 0
1 | Buffer_in_CW_Flow_Margin | 0 | equation |  | 123 | 0
1 | CW_Drives_Running | if([ETH_Plant_Status]==0&&[EOEG1_Plant_Status]==0&&[EOEG2_Plant_Status]==0,0,if([ETH_Plant_Status]==0&&[EOEG1_Plant_Status]==0&&[EOEG2_Plant_Status]==1,2,if([ETH_Plant_Status]==0&&[EOEG1_Plant_Status]==1&&[EOEG2_Plant_Status]==0,2,if([ETH_Plant_Status]==0&&[EOEG1_Plant_Status]==1&&[EOEG2_Plant_Status]==1,4,if([ETH_Plant_Status]==1&&[EOEG1_Plant_Status]==0&&[EOEG2_Plant_Status]==0,3,if([ETH_Plant_Status]==1&&[EOEG1_Plant_Status]==0&&[EOEG2_Plant_Status]==1,5,if([ETH_Plant_Status]==1&&[EOEG1_Plant_Status]==1&&[EOEG2_Plant_Status]==0,5,6))))))) | equation |  | 124 | 0
1 | VHP_Flow_Demand | [VHP_BFW_to_ETH] | equation |  | 125 | 0

## sub_model_child
model_id | sub_model_name | tag_name
1 | EOEG_2_MPS_Demand_raw | EG2_0xygen_contrl
1 | EOEG_2_MPS_Demand_raw | EG2_Fresh_Ethylene
1 | EOEG_2_MPS_Demand_raw | EG2_RC_TEMP_1
1 | EOEG_2_MPS_Demand_raw | EG2_RC_TEMP_2
1 | EOEG_2_MPS_Demand_raw | Recycle_Water_Tank_Meg_EG2
1 | EOEG_2_MPS_Demand_raw | W_EOE_ratio_EG2
1 | EOEG_2_MPS_Demand_raw | EG2_EO_Reactor_Selectivity
1 | EOEG_2_MPS_Demand_raw | EG2_EOE
1 | EOEG_2_MPS_Demand_raw | EG2_Fresh_Oxygen
1 | EOEG_3_MPS_Demand_raw | EG3_0xygen_contrl
1 | EOEG_3_MPS_Demand_raw | EG3_RC_TEMP_1
1 | EOEG_3_MPS_Demand_raw | EG3_Fresh_Oxygen
1 | EOEG_3_MPS_Demand_raw | EG3_Fresh_Ethylene
1 | EOEG_3_MPS_Demand_raw | EG3_EOE
1 | EOEG_3_MPS_Demand_raw | EG3_EO_Reactor_Selectivity

## effect
effect_name | effect_description | effect_expression | category | monitoring_tag_name
Power_Bill | Power Bill | if([Power_Bill_actual]>[Power_Bill_optimum],1,0) | Fuel,Energy,Environment | Power_Bill
total_fuel_consumption | Fuel Bill | if([Total_Fuel_Consumption_actual]>[Total_Fuel_Consumption_optimum],1,0) | Fuel,Energy,Environment | Fuel_Bill
DMW_Bill | DM Water Bill | if([DMW_Bill_actual]>[DMW_Bill_optimum],1,0) | Fuel,Energy,Environment | DMW_Bill
CW_Chem_Bill | CW Chemical bill | if([CW_Chem_bill_actual]>[CW_Chem_bill_optimum],1,0) | Fuel,Energy,Environment | CW_Chem_bill
Process_plant_SEUs | Process_plant_SEUs | if([Process_plant_steam_demand_actual]>[Process_plant_steam_demand_optimum],1,0) | Fuel,Energy,Environment | Process_plant_steam_demand

## cause
cause_name | cause_description | cause_expression | casue_message | monitoring_tag_name
Boiler_1_Load_STATUS | Overall Boiler Load High | (if(BLR_1_Status_actual==1 && [BLR_1_Status_optimum]==0 ,1,0)) | Shutdown Boiler A, to achieve HP steam production as per optimized HP steam demand | BLR_1_Status
Boiler_2_Load_STATUS | Overall Boiler Load High | (if(BLR_2_Status_actual==1 && [BLR_2_Status_optimum]==0 ,1,0)) | Shutdown Boiler B, to achieve HP steam production as per optimized HP steam demand | BLR_2_Status
Boiler_3_Load_STATUS | Overall Boiler Load High | (if(BLR_3_Status_actual==1 && [BLR_3_Status_optimum]==0 ,1,0)) | Shutdown Boiler C, to achieve HP steam production as per optimized HP steam demand | BLR_3_Status
Boiler_4_Load_STATUS | Overall Boiler Load High | (if(BLR_4_Status_actual==1 && [BLR_4_Status_optimum]==0 ,1,0)) | Shutdown Boiler D, to achieve HP steam production as per optimized HP steam demand | BLR_4_Status
Boiler_5_Load_STATUS | Overall Boiler Load High | (if(BLR_5_Status_actual==1 && [BLR_5_Status_optimum]==0 ,1,0)) | Shutdown Boiler E, to achieve HP steam production as per optimized HP steam demand | BLR_5_Status
Boiler_Load_HIGH | Overall Boiler Load High - (MT/HR) | if(([Total_BLR_HPS_Generation_actual]-[Total_BLR_HPS_Generation_optimum]) > 0 ,1,0) | Boiler load to be reduced with optimization of steam dumping/ steam venting. Refer optimization results for load biasing to individual boilers | Total_BLR_HPS_Generation
FUEL_GAS_From_UO_to_LAO_ODS | High excess O2, LAO Heater - (%) | if(([LAO_Heater_KEV_Stack_O2%_actual]-[LAO_Heater_KEV_Stack_O2%_optimum])>0.2 && [Total_Fuel_Supply_actual]>[Total_Fuel_Supply_optimum],1,0) | Fuel consumption is high in the heater. Optimize excess air levels to reduce fuel consumption | LAO_Heater_KEV_Stack_O2%
DMW_Makeup_High_ODS | DMW Makeup High - (MT/HR) | if(([DMW_Makeup_actual]-[DMW_Makeup_optimum])>5 && ([Plant_HP_Steam_Demand_actual]>[Plant_HP_Steam_Demand_optimum] && [Plant_MP_Steam_Demand_actual]>[Plant_MP_Steam_Demand_optimum]¦¦[Plant_LP_Steam_Demand_actual]>[Plant_LP_Steam_Demand_optimum]),1,0) | DMW Makeup is High, Reduce Steam venting & refer to Boiler Load Optimisation to reduce DMW Makeup. | DMW_Makeup
EG1_LP_Steam_Imbalance | EG 1 LP Steam Imbalance - (MT/HR) | if(abs([EG1_LP_steam_imbalance_actual])>30,0,0) | EG 1 LP Steam imbalance is coming higher, possible reasons could be sensor issues. This is corrected based on average historic data. | EG1_LP_steam_imbalance
Low_Boiler_A_Conductivity | High blowdown, Boiler A - (Kg/hr) | if(([BOILER_A_CBD_actual]>[BOILER_A_CBD_optimum])&&([BOILER_A_CONDUCTIVITY_actual]<130)&&([BOILER_A_PH_ANALYZER_actual]>9)&&([BOILER_A_PH_ANALYZER_actual]<11),1,0) | The conductivity of Boiler A is below the target value of 130 µS/cm, decrease Boiler blowdown by 50 kg/hr.(FC1100). | BOILER_A_CBD
Low_Boiler_B_Conductivity | High blowdown, Boiler B - (Kg/hr) | if(([BOILER_B_CBD_actual]>[BOILER_B_CBD_optimum])&&([BOILER_B_CONDUCTIVITY_actual]<130)&&([BOILER_B_PH_ANALYZER_actual]>9)&&([BOILER_B_PH_ANALYZER_actual]<11),1,0) | The conductivity of Boiler B is below the target value of 130 µS/cm, decrease Boiler blowdown by 50 kg/hr.(FC1200). | BOILER_B_CBD
Low_Boiler_C_Conductivity | High blowdown, Boiler C - (Kg/hr) | if(([BOILER_C_CBD_actual]>[BOILER_C_CBD_optimum])&&([BOILER_C_CONDUCTIVITY_actual]<130)&&([BOILER_C_PH_ANALYZER_actual]>9)&&([BOILER_C_PH_ANALYZER_actual]<11),1,0) | The conductivity of Boiler C is below the target value of 130 µS/cm, decrease Boiler blowdown by 50 kg/hr.(FC1300). | BOILER_C_CBD
Low_Boiler_D_Conductivity | High blowdown, Boiler D - (Kg/hr) | if(([BOILER_D_CBD_actual]>[BOILER_D_CBD_optimum])&&([BOILER_D_CONDUCTIVITY_actual]<130)&&([BOILER_D_PH_ANALYZER_actual]>9)&&([BOILER_D_PH_ANALYZER_actual]<11),1,0) | The conductivity of Boiler D is below the target value of 130 µS/cm, decrease Boiler blowdown by 50 kg/hr.(FC1400). | BOILER_D_CBD
Low_Boiler_E_Conductivity | High blowdown, Boiler E - (Kg/hr) | if(([BOILER_E_CBD_actual]>[BOILER_E_CBD_optimum])&&([BOILER_E_CONDUCTIVITY_actual]<130)&&([BOILER_E_PH_ANALYZER_actual]>9)&&([BOILER_E_PH_ANALYZER_actual]<11),1,0) | The conductivity of Boiler E is below the target value of 130 µS/cm, decrease Boiler blowdown by 50 kg/hr.(FC1500). | BOILER_E_CBD
EG1_Compressor_Efficiency_low | Low efficiency, EG1 Recycle gas compressor, KM-2115 (%) | if([EG1_Comp_eff_optimum]-[EG1_Comp_eff_actual]>5,1,0) | EG1: The reduced compressor efficiency is likely due to deviations from the optimal temperature and pressure ratios of 1.0348 (Kelvin) and 1.1215 (KPa Abs), respectively. Kindly check for any signs of fouling | EG1_Comp_eff
EG2_Compressor_Efficiency_low | Low efficiency, EG2 Recycle gas compressor KM-4115 - (%) | if([EG2_Comp_eff_optimum]-[EG2_Comp_eff_actual]>5,1,0) | EG2: The reduced compressor efficiency is likely due to deviations from the optimal temperature and pressure ratios of 1.0361 (Kelvin) and 1.1249 (KPa Abs), respectively. Kindly check for any signs of fouling | EG2_Comp_eff
EG3_Compressor_Efficiency_low | Low efficiency, EG3 Recycle gas compressor KM-6115 - (%) | if([EG3_Comp_eff_optimum]-[EG3_Comp_eff_actual]>5,1,0) | EG3: The reduced compressor efficiency is likely due to deviations from the optimal temperature and pressure ratios of 1.0379 (Kelvin) and 1.1431 (KPa Abs) respectively. Kindly check for any signs of fouling | EG3_Comp_eff
EG1 MEG column steam Flow High | EG1 MEG column critical tray temperature High - (DEG C) | if([MEG_Column_Critical_Tray_EG1_actual] - [MEG_Column_Critical_Tray_EG1_optimum] > 2,1,0) | The critical tray temperature is higher than the optimum value. Steam flow to the reboiler can be reduced in steps of 0.5 T/HR to bring the critical tray temperature down. (FC6308) | MEG_Column_Critical_Tray_EG1
EG1 Drying column steam Flow High | EG1 Drying column critical tray temperature High - (DEG C) | if([Drying_Column_Critical_Tray_EG1_actual] - [Drying_Column_Critical_Tray_EG1_optimum] > 2,1,0) | The critical tray temperature is higher than the optimum value. Steam flow to the reboiler can be reduced in steps of 0.5 T/HR to bring the critical tray temperature down. (FC6205) | Drying_Column_Critical_Tray_EG1
EG2 MEG column steam Flow High | EG2 MEG column critical tray temperature High - (DEG C) | if([MEG_Column_Critical_Tray_EG2_actual] - [MEG_Column_Critical_Tray_EG2_optimum] > 2,1,0) | The critical tray temperature is higher than the optimum value. Steam flow to the reboiler can be reduced in steps of 0.5 T/HR to bring the critical tray temperature down. (FC6308) | MEG_Column_Critical_Tray_EG2
EG2 Drying column steam Flow High | EG2 Drying column critical tray temperature High - (DEG C) | if([Drying_Column_Critical_Tray_EG2_actual] - [Drying_Column_Critical_Tray_EG2_optimum] > 2,1,0) | The critical tray temperature is higher than the optimum value. Steam flow to the reboiler can be reduced in steps of 0.5 T/HR to bring the critical tray temperature down. (FC6205) | Drying_Column_Critical_Tray_EG2
EG3 MEG column steam Flow High | EG3 MEG columncritical tray temperature High - (DEG C) | if([MEG_Column_Critical_Tray_EG3_actual] - [MEG_Column_Critical_Tray_EG3_optimum] > 2,1,0) | The critical tray temperature is higher than the optimum value. Steam flow to the reboiler can be reduced in steps of 0.5 T/HR to bring the critical tray temperature down. (FC6308) | MEG_Column_Critical_Tray_EG3
Sea_water_blowdown_high | Sea Water Blowdown is high - (m3/hr) | if([var_Sea_Water_Conductivity_actual]<8,1,0) | The conductivity of seawater is below 8 mS/cm & the seawater blowdown rate is high. Reduce the seawater blowdown by 500 m3/hr. (FC8010) | Sea_water_makeup_CW
BFW_B_Turbine_overrun | Steam consumption (MT/HR) | if((([Dump_actual] > 1.6 ¦¦[Total_Steam_venting_actual] > 0.1)&&[BFW_B_Turb_Status_actual] > [BFW_B_Turb_Status_optimum]),1,0) | Switch off BFW B Turbine to reduce dump/vent of steam | BFW_B_Turb_Steam
BFW_C_Turbine_overrun | Steam consumption (MT/HR) | if((([Dump_actual] > 1.6 ¦¦[Total_Steam_venting_actual] > 0.1)&&[BFW_C_Turb_Status_actual] > [BFW_C_Turb_Status_optimum]),1,0) | Switch off BFW C Turbine to reduce dump/vent of steam | BFW_C_Turb_Steam
BFW_E_Turbine_overrun | Steam consumption (MT/HR) | if((([Dump_actual] > 1.6 ¦¦[Total_Steam_venting_actual] > 0.1)&&[BFW_E_Turb_Status_actual] > [BFW_E_Turb_Status_optimum]),1,0) | Switch off BFW E Turbine to reduce dump/vent of steam | BFW_E_Turb_Steam
VHP_BFW_B_Turbine_overrun | Steam consumption (MT/HR) | if((([Dump_actual] > 1.6 ¦¦[Total_Steam_venting_actual] > 0.1)&&[VHP_BFW_B_Turb_Status_actual] > [VHP_BFW_B_Turb_Status_optimum]),1,0) | Switch off VHP BFW B Turbine to reduce dump/vent of steam | VHP_BFW_B_Turb_Steam
VHP_BFW_C_Turbine_overrun | Steam consumption (MT/HR) | if((([Dump_actual] > 1.6 ¦¦[Total_Steam_venting_actual] > 0.1)&&[VHP_BFW_C_Turb_Status_actual] > [VHP_BFW_C_Turb_Status_optimum]),1,0) | Switch off VHP BFW C Turbine to reduce dump/vent of steam | VHP_BFW_C_Turb_Steam
CW_Turbine_A_overrun | Steam consumption (MT/HR) | if((([Dump_actual] > 1.6 ¦¦[Total_Steam_venting_actual] > 0.1)&&[CW_Turbine_A_Status_actual] > [CW_Turbine_A_Status_optimum]),1,0) | Switch off CW Turbine A to reduce dump/vent of steam | CW_Turbine_A_Steam
CW_Turbine_B_overrun | Steam consumption (MT/HR) | if((([Dump_actual] > 1.6 ¦¦[Total_Steam_venting_actual] > 0.1)&&[CW_Turbine_B_Status_actual] > [CW_Turbine_B_Status_optimum]),1,0) | Switch off CW Turbine B to reduce dump/vent of steam | CW_Turbine_B_Steam
CW_Turbine_G_overrun | Steam consumption (MT/HR) | if((([Dump_actual] > 1.6 ¦¦[Total_Steam_venting_actual] > 0.1)&&[CW_Turbine_G_Status_actual] > [CW_Turbine_G_Status_optimum]),1,0) | Switch off CW Turbine G to reduce dump/vent of steam | CW_Turbine_G_Steam
DMW_Turbine_A_overrun | Steam consumption (MT/HR) | if((([Dump_actual] > 1.6 ¦¦[Total_Steam_venting_actual] > 0.1)&&[DMW_Turbine_A_Status_actual] > [DMW_Turbine_A_Status_optimum]),1,0) | Switch off DMW Turbine A to reduce dump/vent of steam | DMW_Turbine_A_Steam
DMW_Turbine_C_overrun | Steam consumption (MT/HR) | if((([Dump_actual] > 1.6 ¦¦[Total_Steam_venting_actual] > 0.1)&&[DMW_Turbine_C_Status_actual] > [DMW_Turbine_C_Status_optimum]),1,0) | Switch off DMW Turbine C to reduce dump/vent of steam | DMW_Turbine_C_Steam
BFW_A_Motor_overrun | High power consumption (MW) | if((([Dump_actual] > 1.6 ¦¦[Total_Steam_venting_actual] > 0.1)&&[BFW_A_Motor_Status_actual] > [BFW_A_Motor_Status_optimum]),1,0) | Switch off BFW A Motor to reduce dump/vent of steam | BFW_A_Motor_Power
BFW_D_Motor_overrun | High power consumption (MW) | if((([Dump_actual] > 1.6 ¦¦[Total_Steam_venting_actual] > 0.1)&&[BFW_D_Motor_Status_actual] > [BFW_D_Motor_Status_optimum]),1,0) | Switch off BFW D Motor to reduce dump/vent of steam | BFW_D_Motor_Power
BFW_F_Motor_overrun | High power consumption (MW) | if((([Dump_actual] > 1.6 ¦¦[Total_Steam_venting_actual] > 0.1)&&[BFW_F_Motor_Status_actual] > [BFW_F_Motor_Status_optimum]),1,0) | Switch off BFW F Motor to reduce dump/vent of steam | BFW_F_Motor_Power
VHP_BFW_A_Motor_overrun | High power consumption (MW) | if((([Dump_actual] > 1.6 ¦¦[Total_Steam_venting_actual] > 0.1)&&[VHP_BFW_A_Motor_Status_actual] > [VHP_BFW_A_Motor_Status_optimum]),1,0) | Switch off VHP BFW A Motor to reduce dump/vent of steam | VHP_BFW_A_Motor_Power
CW_Motor_C_overrun | High power consumption (MW) | if(([CW_Motor_C_Status_actual]>[CW_Motor_C_Status_optimum]),1,0) | Switch off CW Motor C to reduce dump/vent of steam | CW_Motor_C_Power
CW_Motor_D_overrun | High power consumption (MW) | if(([CW_Motor_C_Status_actual]>[CW_Motor_C_Status_optimum]),1,0) | Switch off CW Motor D to reduce dump/vent of steam | CW_Motor_D_Power
CW_Motor_E_overrun | High power consumption (MW) | if(([CW_Motor_C_Status_actual]>[CW_Motor_C_Status_optimum]),1,0) | Switch off CW Motor E to reduce dump/vent of steam | CW_Motor_E_Power
CW_Motor_F_overrun | High power consumption (MW) | if(([CW_Motor_C_Status_actual]>[CW_Motor_C_Status_optimum]),1,0) | Switch off CW Motor F to reduce dump/vent of steam | CW_Motor_F_Power
Air Compressor Turbine A_overrun | Steam consumption (MT/HR) | if((([Dump_actual] > 1.6 ¦¦[Total_Steam_venting_actual] > 0.1)&&[Air_Compressor_Turbine_A_Status_actual] > [Air_Compressor_Turbine_A_Status_optimum]&&([Total_Air_Demand_actual] - [Total_Air_Demand_optimum])>16),1,0) | Switch off Air Compressor turbine A to reduce venting of air & dump/vent of steam | Air_Compressor_Turbine_A_Steam
Air Compressor Turbine D_overrun | Steam consumption (MT/HR) | if((([Dump_actual] > 1.6 ¦¦[Total_Steam_venting_actual] > 0.1)&&[Air_Compressor_Turbine_D_Status_actual] > [Air_Compressor_Turbine_D_Status_optimum]&&([Total_Air_Demand_actual] - [Total_Air_Demand_optimum])>12),1,0) | Switch off Air Compressor turbine D to reduce venting of air & dump/vent of steam | Air_Compressor_Turbine_D_Steam
Air Compressor Motor B_overrun | High power consumption (MW) | if(([Air_Compressor_Motor_B_Status_actual] > [Air_Compressor_Motor_B_Status_optimum]&&[Decoke_status_actual]==0),1,0) | Switch off Air Compressor motor B to reduce venting of air. | Air_Compressor_Motor_B_Power
Air Compressor Motor C_overrun | High power consumption (MW) | if(([Air_Compressor_Motor_C_Status_actual] > [Air_Compressor_Motor_C_Status_optimum]&&[Decoke_status_actual]==0),1,0) | Switch off Air Compressor motor C to reduce venting of air. | Air_Compressor_Motor_C_Power
BFW_A_Motor_Power_bill | High power consumption (MW) | if((([Dump_actual] < 1.6¦¦[Total_Steam_venting_actual] < 0.1))&&[BFW_A_Motor_Status_actual] > [BFW_A_Motor_Status_optimum]),1,0) | Switch off BFW A Motor to reduce Power consmption | BFW_A_Motor_Power
BFW_D_Motor_Power_bill | High power consumption (MW) | if((([Dump_actual] < 1.6¦¦[Total_Steam_venting_actual] < 0.1))&&[BFW_D_Motor_Status_actual] > [BFW_D_Motor_Status_optimum]),1,0) | Switch off BFW D Motor to reduce Power consmption | BFW_D_Motor_Power
BFW_F_Motor_Power_bill | High power consumption (MW) | if((([Dump_actual] < 1.6¦¦[Total_Steam_venting_actual] < 0.1))&&[BFW_F_Motor_Status_actual] > [BFW_F_Motor_Status_optimum]),1,0) | Switch off BFW F Motor to reduce Power consmption | BFW_F_Motor_Power
VHP_BFW_A_Motor_Power_bill | High power consumption (MW) | if((([Dump_actual] < 1.6¦¦[Total_Steam_venting_actual] < 0.1))&&[VHP_BFW_A_Motor_Status_actual] > [VHP_BFW_A_Motor_Status_optimum]),1,0) | Switch off VHP BFW A Motor to reduce Power consmption | VHP_BFW_A_Motor_Power
CW_Motor_C_Power_bill | High power consumption (MW) | if((([Dump_actual] < 1.6¦¦[Total_Steam_venting_actual] < 0.1))&&[CW_Motor_C_Status_actual] > [CW_Motor_C_Status_optimum]),1,0) | Switch off CW Motor C to reduce Power consmption | CW_Motor_C_Power
CW_Motor_D_Power_bill | High power consumption (MW) | if((([Dump_actual] < 1.6¦¦[Total_Steam_venting_actual] < 0.1))&&[CW_Motor_D_Status_actual] > [CW_Motor_D_Status_optimum]),1,0) | Switch off CW Motor D to reduce Power consmption | CW_Motor_D_Power
CW_Motor_E_Power_bill | High power consumption (MW) | if((([Dump_actual] < 1.6¦¦[Total_Steam_venting_actual] < 0.1))&&[CW_Motor_E_Status_actual] > [CW_Motor_E_Status_optimum]),1,0) | Switch off CW Motor E to reduce Power consmption | CW_Motor_E_Power
CW_Motor_F_Power_bill | High power consumption (MW) | if((([Dump_actual] < 1.6¦¦[Total_Steam_venting_actual] < 0.1))&&[CW_Motor_F_Status_actual] > [CW_Motor_F_Status_optimum]),1,0) | Switch off CW Motor F to reduce Power consmption | CW_Motor_F_Power
BFW_B_Turbine_underrun | Steam consumption - (MT/HR) | if((([Dump_actual] > 1.6 ¦¦[Total_Steam_venting_actual] > 0.1)&&[BFW_B_Turb_Status_actual] < [BFW_B_Turb_Status_optimum]),1,0) | Switch on BFW B Turbine to reduce dump/vent of steam | BFW_B_Turb_Steam
BFW_C_Turbine_underrun | Steam consumption - (MT/HR) | if((([Dump_actual] > 1.6 ¦¦[Total_Steam_venting_actual] > 0.1)&&[BFW_C_Turb_Status_actual] < [BFW_C_Turb_Status_optimum]),1,0) | Switch on BFW C Turbine to reduce dump/vent of steam | BFW_C_Turb_Steam
BFW_E_Turbine_underrun | Steam consumption - (MT/HR) | if((([Dump_actual] > 1.6 ¦¦[Total_Steam_venting_actual] > 0.1)&&[BFW_E_Turb_Status_actual] < [BFW_E_Turb_Status_optimum]),1,0) | Switch on BFW E Turbine to reduce dump/vent of steam | BFW_E_Turb_Steam
VHP_BFW_B_Turbine_underrun | Steam consumption - (MT/HR) | if((([Dump_actual] > 1.6 ¦¦[Total_Steam_venting_actual] > 0.1)&&[VHP_BFW_B_Turb_Status_actual] < [VHP_BFW_B_Turb_Status_optimum]),1,0) | Switch on VHP BFW B Turbine to reduce dump/vent of steam | VHP_BFW_B_Turb_Steam
VHP_BFW_C_Turbine_underrun | Steam consumption - (MT/HR) | if((([Dump_actual] > 1.6 ¦¦[Total_Steam_venting_actual] > 0.1)&&[VHP_BFW_C_Turb_Status_actual] < [VHP_BFW_C_Turb_Status_optimum]),1,0) | Switch on VHP BFW C Turbine to reduce dump/vent of steam | VHP_BFW_C_Turb_Steam
CW_Turbine_A_underrun | Steam consumption - (MT/HR) | if((([Dump_actual] > 1.6 ¦¦[Total_Steam_venting_actual] > 0.1)&&[CW_Turbine_A_Status_actual] < [CW_Turbine_A_Status_optimum]),1,0) | Switch on CW Turbine A to reduce dump/vent of steam | CW_Turbine_A_Steam
CW_Turbine_B_underrun | Steam consumption - (MT/HR) | if((([Dump_actual] > 1.6 ¦¦[Total_Steam_venting_actual] > 0.1)&&[CW_Turbine_B_Status_actual] < [CW_Turbine_B_Status_optimum]),1,0) | Switch on CW Turbine B to reduce dump/vent of steam | CW_Turbine_B_Steam
CW_Turbine_G_underrun | Steam consumption - (MT/HR) | if((([Dump_actual] > 1.6 ¦¦[Total_Steam_venting_actual] > 0.1)&&[CW_Turbine_G_Status_actual] < [CW_Turbine_G_Status_optimum]),1,0) | Switch on CW Turbine G to reduce dump/vent of steam | CW_Turbine_G_Steam
DMW_Turbine_A_underrun | Steam consumption - (MT/HR) | if((([Dump_actual] > 1.6 ¦¦[Total_Steam_venting_actual] > 0.1)&&[DMW_Turbine_A_Status_actual] < [DMW_Turbine_A_Status_optimum]),1,0) | Switch on DMW Turbine A to reduce dump/vent of steam | DMW_Turbine_A_Steam
DMW_Turbine_C_underrun | Steam consumption - (MT/HR) | if((([Dump_actual] > 1.6 ¦¦[Total_Steam_venting_actual] > 0.1)&&[DMW_Turbine_C_Status_actual] < [DMW_Turbine_C_Status_optimum]),1,0) | Switch on DMW Turbine C to reduce dump/vent of steam | DMW_Turbine_C_Steam
BFW_A_Motor_underrun | Power required - (MW) | if((([Dump_actual] > 1.6 ¦¦[Total_Steam_venting_actual] > 0.1)&&[BFW_A_Motor_Status_actual] < [BFW_A_Motor_Status_optimum]),1,0) | Switch on BFW A Motor to reduce dump/vent of steam | BFW_A_Motor_Power
BFW_D_Motor_underrun | Power required - (MW) | if((([Dump_actual] > 1.6 ¦¦[Total_Steam_venting_actual] > 0.1)&&[BFW_D_Motor_Status_actual] < [BFW_D_Motor_Status_optimum]),1,0) | Switch on BFW D Motor to reduce dump/vent of steam | BFW_D_Motor_Power
BFW_F_Motor_underrun | Power required - (MW) | if((([Dump_actual] > 1.6 ¦¦[Total_Steam_venting_actual] > 0.1)&&[BFW_F_Motor_Status_actual] < [BFW_F_Motor_Status_optimum]),1,0) | Switch on BFW F Motor to reduce dump/vent of steam | BFW_F_Motor_Power
VHP_BFW_A_Motor_underrun | Power required - (MW) | if((([Dump_actual] > 1.6 ¦¦[Total_Steam_venting_actual] > 0.1)&&[VHP_BFW_A_Motor_Status_actual] < [VHP_BFW_A_Motor_Status_optimum]),1,0) | Switch on VHP BFW A Motor to reduce dump/vent of steam | VHP_BFW_A_Motor_Power
CW_Motor_C_underrun | Power required - (MW) | if((([Dump_actual] > 1.6 ¦¦[Total_Steam_venting_actual] > 0.1)&&[CW_Motor_C_Status_actual] < [CW_Motor_C_Status_optimum]),1,0) | Switch on CW Motor C to reduce dump/vent of steam | CW_Motor_C_Power
CW_Motor_D_underrun | Power required - (MW) | if((([Dump_actual] > 1.6 ¦¦[Total_Steam_venting_actual] > 0.1)&&[CW_Motor_D_Status_actual] < [CW_Motor_D_Status_optimum]),1,0) | Switch on CW Motor D to reduce dump/vent of steam | CW_Motor_D_Power
CW_Motor_E_underrun | Power required - (MW) | if((([Dump_actual] > 1.6 ¦¦[Total_Steam_venting_actual] > 0.1)&&[CW_Motor_E_Status_actual] < [CW_Motor_E_Status_optimum]),1,0) | Switch on CW Motor E to reduce dump/vent of steam | CW_Motor_E_Power
CW_Motor_F_underrun | Power required - (MW) | if((([Dump_actual] > 1.6 ¦¦[Total_Steam_venting_actual] > 0.1)&&[CW_Motor_F_Status_actual] < [CW_Motor_F_Status_optimum]),1,0) | Switch on CW Motor F to reduce dump/vent of steam | CW_Motor_F_Power
Boiler_O2_A | High excess O2, Boiler A - (%) | if(([BOILER_A_FLUE_GAS_OXGYGEN_KEV_actual]-[BOILER_A_FLUE_GAS_OXGYGEN_KEV_optimum])>0.2 && [BLR_1_Status_optimum]==1 ,1,0) | Optimize excess % O2 to reduce fuel consumption, Boiler A .(FC1107) | BOILER_A_FLUE_GAS_OXGYGEN_KEV
Boiler_O2_B | High excess O2, Boiler B - (%) | if(([BOILER_B_FLUE_GAS_OXGYGEN_KEV_actual]-[BOILER_B_FLUE_GAS_OXGYGEN_KEV_optimum])>0.2 && [BLR_2_Status_optimum]==1,1,0) | Optimize excess % O2 to reduce fuel consumption, Boiler B .(FC1207) | BOILER_B_FLUE_GAS_OXGYGEN_KEV
Boiler_O2_C | High excess O2, Boiler C - (%) | if(([BOILER_C_FLUE_GAS_OXGYGEN_KEV_actual]-[BOILER_C_FLUE_GAS_OXGYGEN_KEV_optimum])>0.2 && [BLR_3_Status_optimum]==1,1,0) | Optimize excess % O2 to reduce fuel consumption, Boiler C .(FC1307) | BOILER_C_FLUE_GAS_OXGYGEN_KEV
Boiler_O2_D | High excess O2, Boiler D - (%) | if(([BOILER_D_FLUE_GAS_OXGYGEN_KEV_actual]-[BOILER_D_FLUE_GAS_OXGYGEN_KEV_optimum])>0.2 && [BLR_4_Status_optimum]==1,1,0) | Optimize excess % O2 to reduce fuel consumption, Boiler D .(FC1407) | BOILER_D_FLUE_GAS_OXGYGEN_KEV
Boiler_O2_E | High excess O2, Boiler E - (%) | if(([BOILER_E_FLUE_GAS_OXGYGEN_actual]-[BOILER_E_FLUE_GAS_OXGYGEN_optimum])>0.2 && [BLR_5_Status_optimum]==1,1,0) | Optimize excess % O2 to reduce fuel consumption, Boiler E .(FC1507A) | BOILER_E_FLUE_GAS_OXGYGEN
Furnace_O2_A | High excess O2, Furnace A - (%) | if(([FUR_1_FLUE_GAS_O2_KEV_actual]-[FUR_1_FLUE_GAS_O2_KEV_optimum])>0.2,1,0) | Optimize excess % O2 to reduce fuel consumption, Furnace A .(Optimize Stack Damper PZI1590A) | FUR_1_FLUE_GAS_O2_KEV
Furnace_O2_B | High excess O2, Furnace B - (%) | if(([FUR_2_FLUE_GAS_O2_KEV_actual]-[FUR_2_FLUE_GAS_O2_KEV_optimum])>0.2,1,0) | Optimize excess % O2 to reduce fuel consumption, Furnace B .(Optimize Stack Damper PZI1590B) | FUR_2_FLUE_GAS_O2_KEV
Furnace_O2_C | High excess O2, Furnace C - (%) | if(([FUR_3_FLUE_GAS_O2_KEV_actual]-[FUR_3_FLUE_GAS_O2_KEV_optimum])>0.2,1,0) | Optimize excess % O2 to reduce fuel consumption, Furnace C .(Optimize Stack Damper PZI1590C) | FUR_3_FLUE_GAS_O2_KEV
Furnace_O2_D | High excess O2, Furnace D - (%) | if(([FUR_4_FLUE_GAS_O2_KEV_actual]-[FUR_4_FLUE_GAS_O2_KEV_optimum])>0.2,1,0) | Optimize excess % O2 to reduce fuel consumption, Furnace D .(Optimize Stack Damper PZI1590D) | FUR_4_FLUE_GAS_O2_KEV
Furnace_O2_E | High excess O2, Furnace E - (%) | if(([FUR_5_FLUE_GAS_O2_KEV_actual]-[FUR_5_FLUE_GAS_O2_KEV_optimum])>0.2,1,0) | Optimize excess % O2 to reduce fuel consumption, Furnace E .(Optimize Stack Damper PZI1590E) | FUR_5_FLUE_GAS_O2_KEV
Furnace_O2_F | High excess O2, Furnace F - (%) | if(([FUR_6_FLUE_GAS_O2_KEV_actual]-[FUR_6_FLUE_GAS_O2_KEV_optimum])>0.2,1,0) | Optimize excess % O2 to reduce fuel consumption, Furnace F .(Optimize Stack Damper PZI1590F) | FUR_6_FLUE_GAS_O2_KEV
Furnace_O2_G | High excess O2, Furnace G - (%) | if(([FUR_7_FLUE_GAS_O2_KEV_actual]-[FUR_7_FLUE_GAS_O2_KEV_optimum])>0.2,1,0) | Optimize excess % O2 to reduce fuel consumption, Furnace G .(Optimize Stack Damper PZI1590G) | FUR_7_FLUE_GAS_O2_KEV
Furnace_O2_H | High excess O2, Furnace H - (%) | if(([FUR_8_FLUE_GAS_O2_KEV_actual]-[FUR_8_FLUE_GAS_O2_KEV_optimum])>0.2,1,0) | Optimize excess % O2 to reduce fuel consumption, Furnace H .(Optimize Stack Damper PZI1590H) | FUR_8_FLUE_GAS_O2_KEV
Furnace_O2_J | High excess O2, Furnace J - (%) | if(([FUR_9_FLUE_GAS_O2_KEV_actual]-[FUR_9_FLUE_GAS_O2_KEV_optimum])>0.2,1,0) | Optimize excess % O2 to reduce fuel consumption, Furnace J .(Optimize Stack Damper PZI1590J) | FUR_9_FLUE_GAS_O2_KEV
Comp_5021_approach_temp1 | High approach temperature in first interstage cooler of raw gas compressor, K-5021 (DEG C) | if(([K_5021_Interstage_Cooler_1_Approach_Temp_actual]-[K_5021_Interstage_Cooler_1_Approach_Temp_optimum])>5,1,0) | Expected fouling in the first interstage coolers. Cleaning the interstage coolers will help improve the compressor's efficiency & will reduce the Power demand | K_5021_Interstage_Cooler_1_Approach_Temp
Comp_5021_approach_temp2 | High approach temperature in second interstage cooler of raw gas compressor, K-5021 (DEG C) | if(([K_5021_Interstage_Cooler_2_Approach_Temp_actual]-[K_5021_Interstage_Cooler_2_Approach_Temp_optimum])>5,1,0) | Expected fouling in the second interstage coolers. Cleaning the interstage coolers will help improve the compressor's efficiency & will reduce the Power demand | K_5021_Interstage_Cooler_2_Approach_Temp
Comp_5021_approach_temp3 | High approach temperature in third interstage cooler of raw gas compressor, K-5021 (DEG C) | if(([K_5021_Interstage_Cooler_3_Approach_Temp_actual]-[K_5021_Interstage_Cooler_3_Approach_Temp_optimum])>5,1,0) | Expected fouling in the third interstage coolers. Cleaning the interstage coolers will help improve the compressor's efficiency & will reduce the Power demand | K_5021_Interstage_Cooler_3_Approach_Temp
Comp_5071_recycle_valve | High recycle valve opening of CO2 product gas compressor - K-5071 (%) | if(([CO2_comp_5070_KEV_ASCV_Opening_actual]-[CO2_comp_5070_KEV_ASCV_Opening_optimum])>5,1,0) | The recycle valve opening of compressor K-5071 is higher than the historical optimum. Reducing the valve opening can lower the power consumption | CO2_comp_5070_KEV_ASCV_Opening
Deaerators_A_B | Overall high LP steam consumption, de-aerators (7101A,B)- (MT/HR) | if([Deaerator_LPS_actual]>[Deaerator_LPS_optimum],1,0) | Optmized HP steam demand will reduce the BFW consumption, eventually this will reduce LP steam demand in de-aerator. Refer optimization results for details | Deaerator_LPS
FDD_A_Overrun | Overall Boiler Load High | (if(BLR_1_Status_actual==1 && [BLR_1_Status_optimum]==0 ,1,0)) | Switch off FD Fan-A as Boiler-A can be shut down | BLR_1_Status
FDD_B_Overrun | Overall Boiler Load High | (if(BLR_2_Status_actual==1 && [BLR_2_Status_optimum]==0 ,1,0)) | Switch off FD Fan-B as Boiler-B can be shut down | BLR_2_Status
FDD_C_Overrun | Overall Boiler Load High | (if(BLR_3_Status_actual==1 && [BLR_3_Status_optimum]==0 ,1,0)) | Switch off FD Fan-C as Boiler-C can be shut down | BLR_3_Status
FDD_D_Overrun | Overall Boiler Load High | (if(BLR_4_Status_actual==1 && [BLR_4_Status_optimum]==0 ,1,0)) | Switch off FD Fan-D as Boiler-D can be shut down | BLR_4_Status
FDD_E_Overrun | Overall Boiler Load High | (if(BLR_5_Status_actual==1 && [BLR_5_Status_optimum]==0 ,1,0)) | Switch off FD Fan-E as Boiler-E can be shut down | BLR_5_Status
DMW_Pump_Motor_B_overrun | High Power consumption - (MW) | if((([Dump_actual] > 1.6 ¦¦[Total_Steam_venting_actual] > 0.1)&&[DMW_Pump_Motor_B_Status_actual] > [DMW_Pump_Motor_B_Status_optimum]),1,0) | Switch off DMW Motor to reduce dump/vent of steam | DMW_Motor_B_Power
DMW_Pump_Motor_B_underrun | Power required - (MW) | if((([Dump_actual] > 1.6 ¦¦[Total_Steam_venting_actual] > 0.1)&&[DMW_Pump_Motor_B_Status_actual] < [DMW_Pump_Motor_B_Status_optimum]),1,0) | Switch on DMW Motor to reduce dump/vent of steam | DMW_Motor_B_Power
MP_LP_Letdown | High HP to MP Letdown flow (MT/HR) | if(([UO_All_MP_to_LP_letdown_actual]-[UO_All_MP_to_LP_letdown_optimum])>0.5,1,0) | MP to LP letdown is high, reduce the letdown flow | UO_All_MP_to_LP_letdown
Air_Compressor_Turbine_A_IGV | Steam consumption (MT/HR) | if(([Air_Compressor_Turbine_A_Status_actual]+[Air_Compressor_Turbine_A_Status_optimum]==2)&&([Total_Air_Demand_actual] - [Total_Air_Demand_optimum])<16&&([Air_Compressor_Turbine_A_Steam_actual]>[Air_Compressor_Turbine_A_Steam_optimum]),1,0) | Decrease the IGV opening of Air Compressor A to decrease air supply, which will help reduce air venting | Air_Compressor_Turbine_A_Steam
Air_Compressor_Turbine_A_IGV_increase | Steam consumption (MT/HR) | if(([Air_Compressor_Turbine_A_Status_actual]+[Air_Compressor_Turbine_A_Status_optimum]==2)&&([Total_Air_Demand_actual] - [Total_Air_Demand_optimum])<16&&([Air_Compressor_Turbine_A_Steam_actual]<[Air_Compressor_Turbine_A_Steam_optimum]),1,0) | Increase the IGV opening of Air Compressor A to increase air supply, which will help reduce air venting | Air_Compressor_Turbine_A_Steam
Air_Compressor_Turbine_D_IGV | Steam consumption (MT/HR) | if(([Air_Compressor_Turbine_D_Status_actual]+[Air_Compressor_Turbine_D_Status_optimum] == 2)&&([Total_Air_Demand_actual] - [Total_Air_Demand_optimum])<16&&([Air_Compressor_Turbine_D_Steam_actual]>[Air_Compressor_Turbine_D_Steam_optimum]),1,0) | Decrease the IGV opening of Air Compressor D to decrease air supply, which will help reduce air venting | Air_Compressor_Turbine_D_Steam
Air_Compressor_Turbine_D_IGV_increase | Steam consumption (MT/HR) | if(([Air_Compressor_Turbine_D_Status_actual]+[Air_Compressor_Turbine_D_Status_optimum]== 2)&&([Total_Air_Demand_actual] - [Total_Air_Demand_optimum])<16&&([Air_Compressor_Turbine_D_Steam_actual]<[Air_Compressor_Turbine_D_Steam_optimum]),1,0) | Increase the IGV opening of Air Compressor D to increase air supply, which will help reduce air venting | Air_Compressor_Turbine_D_Steam
Air_Compressor_Motor_B_IGV_decrease | High power consumption (MW) | if(([Air_Compressor_Motor_B_Power_actual]>[Air_Compressor_Motor_B_Power_optimum])&&([Air_Compressor_Motor_B_Status_actual]+[Air_Compressor_Motor_B_Status_optimum]==2),1,0) | Decrease the IGV opening of Air Compressor B to decrease air supply, which will help reduce air venting | Air_Compressor_Motor_B_Power
Air_Compressor_Motor_C_IGV_decrease | High power consumption (MW) | if(([Air_Compressor_Motor_C_Power_actual]>[Air_Compressor_Motor_C_Power_optimum])&&([Air_Compressor_Motor_C_Status_actual]+[Air_Compressor_Motor_C_Status_optimum]==2),1,0) | Decrease the IGV opening of Air Compressor C to decrease air supply, which will help reduce air venting | Air_Compressor_Motor_C_Power
Air_Compressor_Motor_B_IGV_increase | power required (MW) | if(([Air_Compressor_Motor_B_Power_actual]<[Air_Compressor_Motor_B_Power_optimum])&&([Air_Compressor_Motor_B_Status_actual]+[Air_Compressor_Motor_B_Status_optimum]==2),1,0) | Increase the IGV opening of Air Compressor B to increase air supply, which will help reduce air venting | Air_Compressor_Motor_B_Power
Air_Compressor_Motor_C_IGV_increase | power required (MW) | if(([Air_Compressor_Motor_C_Power_actual]<[Air_Compressor_Motor_C_Power_optimum])&&([Air_Compressor_Motor_C_Status_actual]+[Air_Compressor_Motor_C_Status_optimum]==2),1,0) | increase the IGV opening of Air Compressor C to increase air supply, which will help reduce air venting | Air_Compressor_Motor_C_Power
EG1_W_EOE_Ratio_high | Steam consumption (MT/HR) | if(([W_EOE_ratio_EG1_actual]>[W_EOE_ratio_EG1_optimum]&&[EG1_MP_to_E_2531_actual]>[EG1_MP_to_E_2531_optimum]),0,0) | water to EOE ratio is high in EG1, reducig this ratio will result in MP steam flow to first effect reboiler | W_EOE_ratio_EG1
EG2_W_EOE_Ratio_high | Steam consumption (MT/HR) | if(([W_EOE_ratio_EG2_actual]>[W_EOE_ratio_EG2_optimum]&&[EG2_MP_to_E_4531_actual]>[EG2_MP_to_E_4531_optimum]),0,0) | water to EOE ratio is high in EG2, reducig this ratio will result in MP steam flow to first effect reboiler | W_EOE_ratio_EG2
EG3_W_EOE_Ratio_high | Steam consumption (MT/HR) | if(([W_EOE_ratio_EG3_actual]>[W_EOE_ratio_EG3_optimum]&&[EG3_MP_to_E_6531_actual]>[EG3_MP_to_E_6531_optimum]),0,0) | water to EOE ratio is high in EG3, reducig this ratio will result in MP steam flow to first effect reboiler | W_EOE_ratio_EG3
High_Letdown_PV_7026 | High Letdown, PV-7026 (MT/HR) | if([HP_to_LP_Let_Down_Valve_PC7026_LP_Steam_flow_out_ETH_actual]-[HP_to_LP_Let_Down_Valve_PC7026_LP_Steam_flow_out_ETH_optimum]>3,1,0) | Margin available in C3R RPM, Reduce the letdown opening PV-7026, this will reduce the shaft loss and reduce the C3R suction pressure | HP_to_LP_Let_Down_Valve_PC7026_LP_Steam_flow_out_ETH
Air Compressor Motor B_overrun_decoke | High power consumption (MW) | if(([Air_Compressor_Motor_B_Status_actual] > [Air_Compressor_Motor_B_Status_optimum]&&[Decoke_status_actual]==1),1,0) | currently with furnace decoking mode , air venting is observed hence advised to SWITCH OFF AIR COMPRESSOR MOTOR B TO REDUCE VENTING OF AIR | Air_Compressor_Motor_B_Power
Air Compressor Motor C_overrun_decoke | High power consumption (MW) | if(([Air_Compressor_Motor_C_Status_actual] > [Air_Compressor_Motor_C_Status_optimum]&&[Decoke_status_actual]==1),1,0) | currently with furnace decoking mode , air venting is observed hence advised to SWITCH OFF AIR COMPRESSOR MOTOR C TO REDUCE VENTING OF AIR | Air_Compressor_Motor_C_Power
CW_Motor_7814A_Overrun | High power consumption (MW) | if(([CW_Motor_7814A_Status_actual] > [CW_Motor_7814A_Status_optimum]),1,0) | CW Motor 7814A may be shut down as there is no current cooling water demand | CW_Motor_7814A_Power
CW_Motor_7814B_Overrun | High power consumption (MW) | if(([CW_Motor_7814B_Status_actual] > [CW_Motor_7814B_Status_optimum]),1,0) | CW Motor 7814B may be shut down as there is no current cooling water demand | CW_Motor_7814B_Power
CW_Motor_7814C_Overrun | High power consumption (MW) | if(([CW_Motor_7814C_Status_actual] > [CW_Motor_7814C_Status_optimum]),1,0) | CW Motor 7814C may be shut down as there is no current cooling water demand | CW_Motor_7814C_Power

## ods
model_id | effect_name | cause_name
1 | total_fuel_consumption | Boiler_1_Load_STATUS
1 | total_fuel_consumption | Boiler_2_Load_STATUS
1 | total_fuel_consumption | Boiler_3_Load_STATUS
1 | total_fuel_consumption | Boiler_4_Load_STATUS
1 | total_fuel_consumption | Boiler_5_Load_STATUS
1 | total_fuel_consumption | Boiler_Load_HIGH
1 | total_fuel_consumption | Total_Fuel_for_Boilers_ODS
1 | total_fuel_consumption | FUEL_GAS_From_UO_to_ETH_ODS
1 | total_fuel_consumption | FUEL_GAS_From_UO_to_LAO_ODS
1 | Power_Bill | Total_Power_Consumption_ODS
1 | DMW_Bill | DMW_Makeup_High_ODS
1 | Power_Bill | Total_Air_Demand_ODS
1 | total_fuel_consumption | EG1_LP_Steam_Imbalance
1 | total_fuel_consumption | Low_Boiler_A_Conductivity
1 | total_fuel_consumption | Low_Boiler_B_Conductivity
1 | total_fuel_consumption | Low_Boiler_C_Conductivity
1 | total_fuel_consumption | Low_Boiler_D_Conductivity
1 | total_fuel_consumption | Low_Boiler_E_Conductivity
1 | Power_Bill | EG1_Compressor_Efficiency_low
1 | Power_Bill | EG2_Compressor_Efficiency_low
1 | Power_Bill | EG3_Compressor_Efficiency_low
1 | Process_plant_SEUs | EG1 MEG column steam Flow High
1 | Process_plant_SEUs | EG1 Drying column steam Flow High
1 | Process_plant_SEUs | EG2 MEG column steam Flow High
1 | Process_plant_SEUs | EG2 Drying column steam Flow High
1 | Process_plant_SEUs | EG3 MEG column steam Flow High
1 | CW_Chem_Bill | Sea_water_blowdown_high
1 | total_fuel_consumption | BFW_B_Turbine_overrun
1 | total_fuel_consumption | BFW_C_Turbine_overrun
1 | total_fuel_consumption | BFW_E_Turbine_overrun
1 | total_fuel_consumption | VHP_BFW_B_Turbine_overrun
1 | total_fuel_consumption | VHP_BFW_C_Turbine_overrun
1 | total_fuel_consumption | CW_Turbine_A_overrun
1 | total_fuel_consumption | CW_Turbine_B_overrun
1 | total_fuel_consumption | CW_Turbine_G_overrun
1 | total_fuel_consumption | DMW_Turbine_A_overrun
1 | total_fuel_consumption | DMW_Turbine_C_overrun
1 | Power_Bill | BFW_A_Motor_overrun
1 | Power_Bill | BFW_D_Motor_overrun
1 | Power_Bill | BFW_F_Motor_overrun
1 | Power_Bill | VHP_BFW_A_Motor_overrun
1 | Power_Bill | CW_Motor_C_overrun
1 | Power_Bill | CW_Motor_D_overrun
1 | Power_Bill | CW_Motor_E_overrun
1 | Power_Bill | CW_Motor_F_overrun
1 | total_fuel_consumption | Air Compressor Turbine A_overrun
1 | total_fuel_consumption | Air Compressor Turbine D_overrun
1 | Power_Bill | Air Compressor Motor B_overrun
1 | Power_Bill | Air Compressor Motor C_overrun
1 | total_fuel_consumption | BFW_B_Turbine_underrun
1 | total_fuel_consumption | BFW_C_Turbine_underrun
1 | total_fuel_consumption | BFW_E_Turbine_underrun
1 | total_fuel_consumption | VHP_BFW_B_Turbine_underrun
1 | total_fuel_consumption | VHP_BFW_C_Turbine_underrun
1 | total_fuel_consumption | CW_Turbine_A_underrun
1 | total_fuel_consumption | CW_Turbine_B_underrun
1 | total_fuel_consumption | CW_Turbine_G_underrun
1 | total_fuel_consumption | DMW_Turbine_A_underrun
1 | total_fuel_consumption | DMW_Turbine_C_underrun
1 | Power_Bill | BFW_A_Motor_underrun
1 | Power_Bill | BFW_D_Motor_underrun
1 | Power_Bill | BFW_F_Motor_underrun
1 | Power_Bill | VHP_BFW_A_Motor_underrun
1 | Power_Bill | CW_Motor_C_underrun
1 | Power_Bill | CW_Motor_D_underrun
1 | Power_Bill | CW_Motor_E_underrun
1 | Power_Bill | CW_Motor_F_underrun
1 | total_fuel_consumption | Boiler_O2_A
1 | total_fuel_consumption | Boiler_O2_B
1 | total_fuel_consumption | Boiler_O2_C
1 | total_fuel_consumption | Boiler_O2_D
1 | total_fuel_consumption | Boiler_O2_E
1 | total_fuel_consumption | Furnace_O2_A
1 | total_fuel_consumption | Furnace_O2_B
1 | total_fuel_consumption | Furnace_O2_C
1 | total_fuel_consumption | Furnace_O2_D
1 | total_fuel_consumption | Furnace_O2_E
1 | total_fuel_consumption | Furnace_O2_F
1 | total_fuel_consumption | Furnace_O2_G
1 | total_fuel_consumption | Furnace_O2_H
1 | total_fuel_consumption | Furnace_O2_J
1 | Power_Bill | Comp_5021_approach_temp1
1 | Power_Bill | Comp_5021_approach_temp2
1 | Power_Bill | Comp_5021_approach_temp3
1 | Power_Bill | Comp_5071_recycle_valve
1 | total_fuel_consumption | Deaerators_A_B
1 | total_fuel_consumption | FDD_A_Overrun
1 | total_fuel_consumption | FDD_B_Overrun
1 | total_fuel_consumption | FDD_C_Overrun
1 | total_fuel_consumption | FDD_D_Overrun
1 | total_fuel_consumption | FDD_E_Overrun
1 | Power_Bill | DMW_Pump_Motor_B_overrun
1 | Power_Bill | DMW_Pump_Motor_B_underrun
1 | total_fuel_consumption | MP_LP_Letdown
1 | total_fuel_consumption | Air_Compressor_Turbine_D_IGV_increase
1 | total_fuel_consumption | Air_Compressor_Turbine_A_IGV_increase
1 | Power_Bill | Air_Compressor_Motor_B_IGV_decrease
1 | Power_Bill | Air_Compressor_Motor_C_IGV_decrease
1 | Power_Bill | Air_Compressor_Motor_B_IGV_increase
1 | Power_Bill | Air_Compressor_Motor_C_IGV_increase
1 | total_fuel_consumption | Air_Compressor_Turbine_A_IGV
1 | total_fuel_consumption | Air_Compressor_Turbine_D_IGV
1 | total_fuel_consumption | EG1_W_EOE_Ratio_high
1 | total_fuel_consumption | EG2_W_EOE_Ratio_high
1 | total_fuel_consumption | EG3_W_EOE_Ratio_high
1 | total_fuel_consumption | High_Letdown_PV_7026
1 | Power_Bill | Air Compressor Motor B_overrun_decoke
1 | Power_Bill | Air Compressor Motor C_overrun_decoke
1 | Power_Bill | CW_Motor_7814A_Overrun
1 | Power_Bill | CW_Motor_7814B_Overrun
1 | Power_Bill | CW_Motor_7814C_Overrun

## seu_detail
seu_name | seu_id | case_plant_id | baseline_duty_expression | actual_duty_expression | target_duty_expression | seu_category | energy_source | seu_display_name | gain_expression | enpi_expression | benefit_factor | target_duty_pi_name | actual_duty_pi_name | baseline_duty_pi_name | Status Tags | Process Flow Tags
KM-2115 | 60 | 4 | 0.024856*[KM_2115_Status_actual] | [KM_2115_Status_actual] * [Sp_En_KM_2115_actual] | [KM_2115_Status_optimum] * [Sp_En_KM_2115_optimum] | Compressor | Electricity | EG1 Recycle gas compressor | (0.024856 - [Sp_En_KM_2115_actual]) * [KM_2115_Flow_actual]*[KM_2115_Status_actual] | ([Sp_En_KM_2115_actual]*[KM_2115_Status_actual]-[Sp_En_KM_2115_optimum]*[KM_2115_Status_optimum])*[KM_2115_Flow_optimum] | [Power_Rate_actual] | UN.EG1.KM-2115.Recycle_Compressor_Target_Energy_EO_CALC_OUTPUT | UN.EG1.KM-2115.Recycle_Compressor_Energy_EO_CALC_OUTPUT | UN.EG1.KM-2115.Recycle_Compressor_Baseline_Energy_EO_CALC_OUTPUT | UN.EG1.KM-2115.Recycle_Compressor_Status_EO_CALC_OUTPUT | UN.EG1.21FI1780.PV
E-2523 | 61 | 4 | 0.686682*[E_2523_Status_actual] | [E_2523_Status_actual] * [Sp_En_E_2523_actual] | [E_2523_Status_optimum] * [Sp_En_E_2523_optimum] | Exchanger | Steam | EG1 Third Stage Reactor Feed Heater | (0.686682 - [Sp_En_E_2523_actual]) * [Process_flow_of_E_2523_actual]* [E_2523_Status_actual] | ([Sp_En_E_2523_actual]*[E_2523_Status_actual]-[Sp_En_E_2523_optimum]*[E_2523_Status_optimum])*[Process_flow_of_E_2523_optimum] | ([LP_Steam_Cost_actual] / ([LP_steam_saturated_vapor_enthalpy_actual] - [LP_steam_condensate_enthalpy_actual])) * 1000 | UN.EG1.E-2523.EG1_LP_To_E_2523_Target_Energy_EO_CALC_OUTPUT | UN.EG1.E-2523.EG1_LP_To_E_2523_Energy_EO_CALC_OUTPUT | UN.EG1.E-2523.EG1_LP_To_E_2523_Baseline_Energy_EO_CALC_OUTPUT | UN.EG1.E-2523.EG1_LP_To_E_2523_Status_EO_CALC_OUTPUT | UN.EG1.UN01-01-REA01.Total_Eoe_PEEO_CALC_OUTPUT
E-2531 | 62 | 4 | 2.468993*[E_2531_Status_actual] | [E_2531_Status_actual] * [Sp_En_E_2531_actual] | [E_2531_Status_optimum] * [Sp_En_E_2531_optimum] | Reboiler | Steam | EG1 First Effect Reboiler | (2.468993 - [Sp_En_E_2531_actual]) * [Process_flow_of_E_2523_actual]*[E_2531_Status_actual] | ([Sp_En_E_2531_actual]*[E_2531_Status_actual]-[Sp_En_E_2531_optimum]*[E_2531_Status_optimum])*[Process_flow_of_E_2523_optimum] | ([MP_steam_generation_Cost_actual] / ([MP_steam_saturated_vapor_enthalpy_actual] - [MP_steam_condensate_enthalpy_actual])) * 1000 | UN.EG1.E-2531.EG1_MP_To_E_2531_Target_Energy_EO_CALC_OUTPUT | UN.EG1.E-2531.EG1_MP_To_E_2531_Energy_EO_CALC_OUTPUT | UN.EG1.E-2531.EG1_MP_To_E_2531_Baseline_Energy_EO_CALC_OUTPUT | UN.EG1.E-2531.EG1_MP_To_E_2531_Status_EO_CALC_OUTPUT | UN.EG1.UN01-01-REA01.Total_Eoe_PEEO_CALC_OUTPUT
E-2610 | 63 | 4 | 0.46238*[E_2610_Status_actual] | [E_2610_Status_actual] * [Sp_En_E_2610_actual] | [E_2610_Status_optimum] * [Sp_En_E_2610_optimum] | Reboiler | Steam | EG1 Drying Column Reboiler | (0.46238 - [Sp_En_E_2610_actual]) * [Process_flow_of_E_2610_actual]*[E_2610_Status_actual] | ([Sp_En_E_2610_actual]*[E_2610_Status_actual]-[Sp_En_E_2610_optimum]*[E_2610_Status_optimum])*[Process_flow_of_E_2610_optimum] | ([MP_steam_generation_Cost_actual] / ([MP_steam_saturated_vapor_enthalpy_actual] - [MP_steam_condensate_enthalpy_actual])) * 1000 | UN.EG1.E-2610.EG1_MP_To_E_2610_Target_Energy_EO_CALC_OUTPUT | UN.EG1.E-2610.EG1_MP_To_E_2610_Energy_EO_CALC_OUTPUT | UN.EG1.E-2610.EG1_MP_To_E_2610_Baseline_Energy_EO_CALC_OUTPUT | UN.EG1.E-2610.EG1_MP_To_E_2610_Status_EO_CALC_OUTPUT | UN.EG1.25FC5562.PV
E-2620 | 64 | 4 | 0.124355*[E_2620_Status_actual] | [E_2620_Status_actual] * [Sp_En_E_2620_actual] | [E_2620_Status_optimum] * [Sp_En_E_2620_optimum] | Reboiler | Steam | EG1 MEG Column Reboiler | (0.124355 - [Sp_En_E_2620_actual]) * [Process_flow_of_E_2620_actual]*[E_2620_Status_actual] | ([Sp_En_E_2620_actual]*[E_2620_Status_actual]-[Sp_En_E_2620_optimum]*[E_2620_Status_optimum])*[Process_flow_of_E_2620_optimum] | ([MP_steam_generation_Cost_actual] / ([MP_steam_saturated_vapor_enthalpy_actual] - [MP_steam_condensate_enthalpy_actual])) * 1000 | UN.EG1.E-2620.EG1_MP_To_E_2620_Target_Energy_EO_CALC_OUTPUT | UN.EG1.E-2620.EG1_MP_To_E_2620_Energy_EO_CALC_OUTPUT | UN.EG1.E-2620.EG1_MP_To_E_2620_Baseline_Energy_EO_CALC_OUTPUT | UN.EG1.E-2620.EG1_MP_To_E_2620_Status_EO_CALC_OUTPUT | UN.EG1.26FI6389.PV
KM-4115 | 65 | 1 | 0.031269*[KM_4115_Status_actual] | [KM_4115_Status_actual] * [Sp_En_KM_4115_actual] | [KM_4115_Status_optimum] * [Sp_En_KM_4115_optimum] | Compressor | Electricity | EG2 Recycle gas compressor | (0.031269 - [Sp_En_KM_4115_actual]) * [KM_4115_Flow_actual]*[KM_4115_Status_actual] | ([Sp_En_KM_4115_actual]*[KM_4115_Status_actual]-[Sp_En_KM_4115_optimum]*[KM_4115_Status_optimum])*[KM_4115_Flow_optimum] | [Power_Rate_actual] | UN.EG2.KM-4115.Recycle_Compressor_Target_Energy_EO_CALC_OUTPUT | UN.EG2.KM-4115.Recycle_Compressor_Energy_EO_CALC_OUTPUT | UN.EG2.KM-4115.Recycle_Compressor_Baseline_Energy_EO_CALC_OUTPUT | UN.EG2.KM-4115.Recycle_Compressor_Status_EO_CALC_OUTPUT | UN.EG2.41FI1780.PV
E-4523 | 66 | 1 | 0.751368*[E_4523_Status_actual] | [E_4523_Status_actual] * [Sp_En_E_4523_actual] | [E_4523_Status_optimum] * [Sp_En_E_4523_optimum] | Exchanger | Steam | EG2 Third Stage Reactor Feed Heater | (0.751368 - [Sp_En_E_4523_actual]) * [Process_flow_of_E_4523_actual]* [E_4523_Status_actual] | ([Sp_En_E_4523_actual]*[E_4523_Status_actual]-[Sp_En_E_4523_optimum]*[E_4523_Status_optimum])*[Process_flow_of_E_4523_optimum] | ([LP_Steam_Cost_actual] / ([EG2_LP_steam_saturated_vapor_enthalpy_actual] - [EG2_LP_steam_condensate_enthalpy_actual])) * 1000 | UN.EG2.E-4523.EG2_LP_To_E_4523_Target_Energy_EO_CALC_OUTPUT | UN.EG2.E-4523.EG2_LP_To_E_4523_Energy_EO_CALC_OUTPUT | UN.EG2.E-4523.EG2_LP_To_E_4523_Baseline_Energy_EO_CALC_OUTPUT | UN.EG2.E-4523.EG2_LP_To_E_4523_Status_EO_CALC_OUTPUT | UN.EG2.UN01-02-REA01.Total_Eoe_PEEO_CALC_OUTPUT
E-4531 | 67 | 1 | 2.357362*[E_4531_Status_actual] | [E_4531_Status_actual] * [Sp_En_E_4531_actual] | [E_4531_Status_optimum] * [Sp_En_E_4531_optimum] | Reboiler | Steam | EG2 First Effect Reboiler | (2.357362 - [Sp_En_E_4531_actual]) * [Process_flow_of_E_4523_actual]*[E_4531_Status_actual] | ([Sp_En_E_4531_actual]*[E_4531_Status_actual]-[Sp_En_E_4531_optimum]*[E_4531_Status_optimum])*[Process_flow_of_E_4523_optimum] | ([MP_steam_generation_Cost_actual] / ([EG2_MP_steam_saturated_vapor_enthalpy_actual] - [EG2_MP_steam_condensate_enthalpy_actual])) * 1000 | UN.EG2.E-4531.EG2_MP_To_E_4531_Target_Energy_EO_CALC_OUTPUT | UN.EG2.E-4531.EG2_MP_To_E_4531_Energy_EO_CALC_OUTPUT | UN.EG2.E-4531.EG2_MP_To_E_4531_Baseline_Energy_EO_CALC_OUTPUT | UN.EG2.E-4531.EG2_MP_To_E_4531_Status_EO_CALC_OUTPUT | UN.EG2.UN01-02-REA01.Total_Eoe_PEEO_CALC_OUTPUT
E-4610 | 68 | 1 | 0.635394*[E_4610_Status_actual] | [E_4610_Status_actual] * [Sp_En_E_4610_actual] | [E_4610_Status_optimum] * [Sp_En_E_4610_optimum] | Reboiler | Steam | EG2 Drying Column Reboiler | (0.635394 - [Sp_En_E_4610_actual]) * [Process_flow_of_E_4610_actual]*[E_4610_Status_actual] | ([Sp_En_E_4610_actual]*[E_4610_Status_actual]-[Sp_En_E_4610_optimum]*[E_4610_Status_optimum])*[Process_flow_of_E_4610_optimum] | ([MP_steam_generation_Cost_actual] / ([EG2_MP_steam_saturated_vapor_enthalpy_actual] - [EG2_MP_steam_condensate_enthalpy_actual])) * 1000 | UN.EG2.E-4610.EG2_MP_To_E_4610_Target_Energy_EO_CALC_OUTPUT | UN.EG2.E-4610.EG2_MP_To_E_4610_Energy_EO_CALC_OUTPUT | UN.EG2.E-4610.EG2_MP_To_E_4610_Baseline_Energy_EO_CALC_OUTPUT | UN.EG2.E-4610.EG2_MP_To_E_4610_Status_EO_CALC_OUTPUT | UN.EG2.45FC5562.PV
E-4620 | 69 | 1 | 0.132037*[E_4620_Status_actual] | [E_4620_Status_actual] * [Sp_En_E_4620_actual] | [E_4620_Status_optimum] * [Sp_En_E_4620_optimum] | Reboiler | Steam | EG2 MEG Column Reboiler | (0.132037 - [Sp_En_E_4620_actual]) * [Process_flow_of_E_4620_actual]*[E_4620_Status_actual] | ([Sp_En_E_4620_actual]*[E_4620_Status_actual]-[Sp_En_E_4620_optimum]*[E_4620_Status_optimum])*[Process_flow_of_E_4620_optimum] | ([MP_steam_generation_Cost_actual] / ([EG2_MP_steam_saturated_vapor_enthalpy_actual] - [EG2_MP_steam_condensate_enthalpy_actual])) * 1000 | UN.EG2.E-4620.EG2_MP_To_E_4620_Target_Energy_EO_CALC_OUTPUT | UN.EG2.E-4620.EG2_MP_To_E_4620_Energy_EO_CALC_OUTPUT | UN.EG2.E-4620.EG2_MP_To_E_4620_Baseline_Energy_EO_CALC_OUTPUT | UN.EG2.E-4620.EG2_MP_To_E_4620_Status_EO_CALC_OUTPUT | UN.EG2.46FI6389.PV
E-6531 | 70 | 5 | 1.674547*[E_6531_Status_actual] | [E_6531_Status_actual] * [Sp_En_E_6531_actual] | [E_6531_Status_optimum] * [Sp_En_E_6531_optimum] | Reboiler | Steam | EG3 First Effect Reboiler | (1.674547 - [Sp_En_E_6531_actual]) * [Process_flow_of_E_6531_actual]* [E_6531_Status_actual] | ([Sp_En_E_6531_actual]*[E_6531_Status_actual]-[Sp_En_E_6531_optimum]*[E_6531_Status_optimum])*[Process_flow_of_E_6531_optimum] | ([MP_steam_generation_Cost_actual] / ([EG3_MP_steam_saturated_vapor_enthalpy_actual] - [EG3_MP_steam_condensate_enthalpy_actual])) * 1000 | UN.EG3.E-6531.EG3_MP_To_E_6531_Target_Energy_EO_CALC_OUTPUT | UN.EG3.E-6531.EG3_MP_To_E_6531_Energy_EO_CALC_OUTPUT | UN.EG3.E-6531.EG3_MP_To_E_6531_Baseline_Energy_EO_CALC_OUTPUT | UN.EG3.E-6531.EG3_MP_To_E_6531_Status_EO_CALC_OUTPUT | UN.EG3.UN01-03-REA01.Total_Eoe_PEEO_CALC_OUTPUT
E-6620 | 71 | 5 | 1.456599*[E_6620_Status_actual] | [E_6620_Status_actual] * [Sp_En_E_6620_actual] | [E_6620_Status_optimum] * [Sp_En_E_6620_optimum] | Reboiler | Steam | EG3 MEG Column Reboiler | (1.456599 - [Sp_En_E_6620_actual]) * [Process_flow_of_E_6531_actual]* [E_6620_Status_actual] | ([Sp_En_E_6620_actual]*[E_6620_Status_actual]-[Sp_En_E_6620_optimum]*[E_6620_Status_optimum])*[Process_flow_of_E_6531_optimum] | ([MP_steam_generation_Cost_actual] / ([EG3_MP_steam_saturated_vapor_enthalpy_actual] - [EG3_MP_steam_condensate_enthalpy_actual])) * 1000 | UN.EG3.E-6620.EG3_MP_To_E_6620_Target_Energy_EO_CALC_OUTPUT | UN.EG3.E-6620.EG3_MP_To_E_6620_Energy_EO_CALC_OUTPUT | UN.EG3.E-6620.EG3_MP_To_E_6620_Baseline_Energy_EO_CALC_OUTPUT | UN.EG3.E-6620.EG3_MP_To_E_6620_Status_EO_CALC_OUTPUT | UN.EG3.UN01-03-REA01.Total_Eoe_PEEO_CALC_OUTPUT
H-1111 | 72 | 3 | 5.656595*[Furnace_1_Status_actual] | [Furnace_1_Status_actual] * [Sp_En_H_1111_actual] | [Furnace_1_Status_optimum] * [Sp_En_H_1111_optimum] | Furnace | Fuel | Eth Furnace A | (5.656595 - [Sp_En_H_1111_actual]) * [Furnace1_Feed_actual]*[Furnace_1_Status_actual] | ([Sp_En_H_1111_actual]*[Furnace_1_Status_actual]-[Sp_En_H_1111_optimum]*[Furnace_1_Status_optimum])*[Furnace1_Feed_optimum] | [Fuel_Rate_actual] * [LHV_actual]/[Eth_LHV_actual] | UN.ETH.H-1111.Furnace_A_Fuel_Gas_Flow_Target_Energy_EO_CALC_OUTPUT | UN.ETH.H-1111.Furnace_A_Fuel_Gas_Flow_Energy_EO_CALC_OUTPUT | UN.ETH.H-1111.Furnace_A_Fuel_Gas_Flow_Baseline_Energy_EO_CALC_OUTPUT | UN.ETH.H-1111.Furnace_A_Status_EO_CALC_OUTPUT | UN.ETH.H-1111.Furnace1_Feed_EO_CALC_OUTPUT
H-1112 | 73 | 3 | 5.414625*[Furnace_2_Status_actual] | [Furnace_2_Status_actual] * [Sp_En_H_1112_actual] | [Furnace_2_Status_optimum] * [Sp_En_H_1112_optimum] | Furnace | Fuel | Eth Furnace B | (5.414625 - [Sp_En_H_1112_actual]) * [Furnace2_Feed_actual]*[Furnace_2_Status_actual] | ([Sp_En_H_1112_actual]*[Furnace_2_Status_actual]-[Sp_En_H_1112_optimum]*[Furnace_2_Status_optimum])*[Furnace2_Feed_optimum] | [Fuel_Rate_actual] * [LHV_actual]/[Eth_LHV_actual] | UN.ETH.H-1112.Furnace_B_Fuel_Gas_Flow_Target_Energy_EO_CALC_OUTPUT | UN.ETH.H-1112.Furnace_B_Fuel_Gas_Flow_Energy_EO_CALC_OUTPUT | UN.ETH.H-1112.Furnace_B_Fuel_Gas_Flow_Baseline_Energy_EO_CALC_OUTPUT | UN.ETH.H-1112.Furnace_B_Status_EO_CALC_OUTPUT | UN.ETH.H-1112.Furnace2_Feed_EO_CALC_OUTPUT
H-1113 | 74 | 3 | 5.47605*[Furnace_3_Status_actual] | [Furnace_3_Status_actual] * [Sp_En_H_1113_actual] | [Furnace_3_Status_optimum] * [Sp_En_H_1113_optimum] | Furnace | Fuel | Eth Furnace C | (5.47605 - [Sp_En_H_1113_actual]) * [Furnace3_Feed_actual]* [Furnace_3_Status_actual] | ([Sp_En_H_1113_actual]*[Furnace_3_Status_actual]-[Sp_En_H_1113_optimum]*[Furnace_3_Status_optimum])*[Furnace3_Feed_optimum] | [Fuel_Rate_actual] * [LHV_actual]/[Eth_LHV_actual] | UN.ETH.H-1113.Furnace_C_Fuel_Gas_Flow_Target_Energy_EO_CALC_OUTPUT | UN.ETH.H-1113.Furnace_C_Fuel_Gas_Flow_Energy_EO_CALC_OUTPUT | UN.ETH.H-1113.Furnace_C_Fuel_Gas_Flow_Baseline_Energy_EO_CALC_OUTPUT | UN.ETH.H-1113.Furnace_C_Status_EO_CALC_OUTPUT | UN.ETH.H-1113.Furnace3_Feed_EO_CALC_OUTPUT
H-1114 | 75 | 3 | 5.227667*[Furnace_4_Status_actual] | [Furnace_4_Status_actual] * [Sp_En_H_1114_actual] | [Furnace_4_Status_optimum] * [Sp_En_H_1114_optimum] | Furnace | Fuel | Eth Furnace D | (5.227667 - [Sp_En_H_1114_actual]) * [Furnace4_Feed_actual]* [Furnace_4_Status_actual] | ([Sp_En_H_1114_actual]*[Furnace_4_Status_actual]-[Sp_En_H_1114_optimum]*[Furnace_4_Status_optimum])*[Furnace4_Feed_optimum] | [Fuel_Rate_actual] * [LHV_actual]/[Eth_LHV_actual] | UN.ETH.H-1114.Furnace_D_Fuel_Gas_Flow_Target_Energy_EO_CALC_OUTPUT | UN.ETH.H-1114.Furnace_D_Fuel_Gas_Flow_Energy_EO_CALC_OUTPUT | UN.ETH.H-1114.Furnace_D_Fuel_Gas_Flow_Baseline_Energy_EO_CALC_OUTPUT | UN.ETH.H-1114.Furnace_D_Status_EO_CALC_OUTPUT | UN.ETH.H-1114.Furnace4_Feed_EO_CALC_OUTPUT
H-1115 | 76 | 3 | 5.195077*[Furnace_5_Status_actual] | [Furnace_5_Status_actual] * [Sp_En_H_1115_actual] | [Furnace_5_Status_optimum] * [Sp_En_H_1115_optimum] | Furnace | Fuel | Eth Furnace E | (5.195077 - [Sp_En_H_1115_actual]) * [Furnace5_Feed_actual]* [Furnace_5_Status_actual] | ([Sp_En_H_1115_actual]*[Furnace_5_Status_actual]-[Sp_En_H_1115_optimum]*[Furnace_5_Status_optimum])*[Furnace5_Feed_optimum] | [Fuel_Rate_actual] * [LHV_actual]/[Eth_LHV_actual] | UN.ETH.H-1115.Furnace_E_Fuel_Gas_Flow_Target_Energy_EO_CALC_OUTPUT | UN.ETH.H-1115.Furnace_E_Fuel_Gas_Flow_Energy_EO_CALC_OUTPUT | UN.ETH.H-1115.Furnace_E_Fuel_Gas_Flow_Baseline_Energy_EO_CALC_OUTPUT | UN.ETH.H-1115.Furnace_E_Status_EO_CALC_OUTPUT | UN.ETH.H-1115.Furnace5_Feed_EO_CALC_OUTPUT
H-1116 | 77 | 3 | 5.492222*[Furnace_6_Status_actual] | [Furnace_6_Status_actual] * [Sp_En_H_1116_actual] | [Furnace_6_Status_optimum] * [Sp_En_H_1116_optimum] | Furnace | Fuel | Eth Furnace G | (5.492222 - [Sp_En_H_1116_actual]) * [Furnace6_Feed_actual]* [Furnace_6_Status_actual] | ([Sp_En_H_1116_actual]*[Furnace_6_Status_actual]-[Sp_En_H_1116_optimum]*[Furnace_6_Status_optimum])*[Furnace6_Feed_optimum] | [Fuel_Rate_actual] * [LHV_actual]/[Eth_LHV_actual] | UN.ETH.H-1116.Furnace_F_Fuel_Gas_Flow_Target_Energy_EO_CALC_OUTPUT | UN.ETH.H-1116.Furnace_F_Fuel_Gas_Flow_Energy_EO_CALC_OUTPUT | UN.ETH.H-1116.Furnace_F_Fuel_Gas_Flow_Baseline_Energy_EO_CALC_OUTPUT | UN.ETH.H-1116.Furnace_F_Status_EO_CALC_OUTPUT | UN.ETH.H-1116.Furnace6_Feed_EO_CALC_OUTPUT
H-1117 | 78 | 3 | 5.350069*[Furnace_7_Status_actual] | [Furnace_7_Status_actual] * [Sp_En_H_1117_actual] | [Furnace_7_Status_optimum] * [Sp_En_H_1117_optimum] | Furnace | Fuel | Eth Furnace H | (5.350069 - [Sp_En_H_1117_actual]) * [Furnace7_Feed_actual]* [Furnace_7_Status_actual] | ([Sp_En_H_1117_actual]*[Furnace_7_Status_actual]-[Sp_En_H_1117_optimum]*[Furnace_7_Status_optimum])*[Furnace7_Feed_optimum] | [Fuel_Rate_actual] * [LHV_actual]/[Eth_LHV_actual] | UN.ETH.H-1117.Furnace_G_Fuel_Gas_Flow_Target_Energy_EO_CALC_OUTPUT | UN.ETH.H-1117.Furnace_G_Fuel_Gas_Flow_Energy_EO_CALC_OUTPUT | UN.ETH.H-1117.Furnace_G_Fuel_Gas_Flow_Baseline_Energy_EO_CALC_OUTPUT | UN.ETH.H-1117.Furnace_G_Status_EO_CALC_OUTPUT | UN.ETH.H-1117.Furnace7_Feed_EO_CALC_OUTPUT
H-1118 | 79 | 3 | 5.363277*[Furnace_8_Status_actual] | [Furnace_8_Status_actual] * [Sp_En_H_1118_actual] | [Furnace_8_Status_optimum] * [Sp_En_H_1118_optimum] | Furnace | Fuel | Eth Furnace I | (5.363277 - [Sp_En_H_1118_actual]) * [Furnace8_Feed_actual]* [Furnace_8_Status_actual] | ([Sp_En_H_1118_actual]*[Furnace_8_Status_actual]-[Sp_En_H_1118_optimum]*[Furnace_8_Status_optimum])*[Furnace8_Feed_optimum] | [Fuel_Rate_actual] * [LHV_actual]/[Eth_LHV_actual] | UN.ETH.H-1118.Furnace_H_Fuel_Gas_Flow_Target_Energy_EO_CALC_OUTPUT | UN.ETH.H-1118.Furnace_H_Fuel_Gas_Flow_Energy_EO_CALC_OUTPUT | UN.ETH.H-1118.Furnace_H_Fuel_Gas_Flow_Baseline_Energy_EO_CALC_OUTPUT | UN.ETH.H-1118.Furnace_H_Status_EO_CALC_OUTPUT | UN.ETH.H-1118.Furnace8_Feed_EO_CALC_OUTPUT
H-1119 | 80 | 3 | 5.291766*[Furnace_9_Status_actual] | [Furnace_9_Status_actual] * [Sp_En_H_1119_actual] | [Furnace_9_Status_optimum] * [Sp_En_H_1119_optimum] | Furnace | Fuel | Eth Furnace J | (5.291766 - [Sp_En_H_1119_actual]) * [Furnace9_Feed_actual]* [Furnace_9_Status_actual] | ([Sp_En_H_1119_actual]*[Furnace_9_Status_actual]-[Sp_En_H_1119_optimum]*[Furnace_9_Status_optimum])*[Furnace9_Feed_optimum] | [Fuel_Rate_actual] * [LHV_actual]/[Eth_LHV_actual] | UN.ETH.H-1119.Furnace_J_Fuel_Gas_Flow_Target_Energy_EO_CALC_OUTPUT | UN.ETH.H-1119.Furnace_J_Fuel_Gas_Flow_Energy_EO_CALC_OUTPUT | UN.ETH.H-1119.Furnace_J_Fuel_Gas_Flow_Baseline_Energy_EO_CALC_OUTPUT | UN.ETH.H-1119.Furnace_J_Status_EO_CALC_OUTPUT | UN.ETH.H-1119.Furnace9_Feed_EO_CALC_OUTPUT
BO-7104A | 81 | 6 | 2.864056*[BLR_1_Status_actual] | [BLR_1_Status_actual] * [Sp_En_BO_7104A_actual] | [BLR_1_Status_optimum] * [Sp_En_BO_7104A_optimum] | Boiler | Fuel | U&O Boiler A | (2.864056 - [Sp_En_BO_7104A_actual]) * [BLR_1_HPS_Gen_actual] | ([Sp_En_BO_7104A_actual]-[Sp_En_BO_7104A_optimum])*[BLR_1_HPS_Gen_optimum] | [Fuel_Rate_actual] | UN.UO.BO-7101A.Fuel_Boiler_1_Target_Energy_EO_CALC_OUTPUT | UN.UO.BO-7101A.Fuel_Boiler_1_Energy_EO_CALC_OUTPUT | UN.UO.BO-7101A.Fuel_Boiler_1_Baseline_Energy_EO_CALC_OUTPUT | UN.UO.BO-7101A.Boiler_1_Status_EO_CALC_OUTPUT | UN.UO.BO-7101A.Boiler_1_HPS_Generation_EO_CALC_OUTPUT
BO-7104B | 82 | 6 | 2.81865*[BLR_2_Status_actual] | [BLR_2_Status_actual] * [Sp_En_BO_7104B_actual] | [BLR_2_Status_optimum] * [Sp_En_BO_7104B_optimum] | Boiler | Fuel | U&O Boiler B | (2.81865 - [Sp_En_BO_7104B_actual]) * [BLR_2_HPS_Gen_actual] | ([Sp_En_BO_7104B_actual]-[Sp_En_BO_7104B_optimum])*[BLR_2_HPS_Gen_optimum] | [Fuel_Rate_actual] | UN.UO.BO-7101B.Fuel_Boiler_2_Target_Energy_EO_CALC_OUTPUT | UN.UO.BO-7101B.Fuel_Boiler_2_Energy_EO_CALC_OUTPUT | UN.UO.BO-7101B.Fuel_Boiler_2_Baseline_Energy_EO_CALC_OUTPUT | UN.UO.BO-7101B.Boiler_2_Status_EO_CALC_OUTPUT | UN.UO.BO-7101B.Boiler_2_HPS_Generation_EO_CALC_OUTPUT
BO-7104C | 83 | 6 | 2.807324*[BLR_3_Status_actual] | [BLR_3_Status_actual] * [Sp_En_BO_7104C_actual] | [BLR_3_Status_optimum] * [Sp_En_BO_7104C_optimum] | Boiler | Fuel | U&O Boiler C | (2.807324 - [Sp_En_BO_7104C_actual]) * [BLR_3_HPS_Gen_actual] | ([Sp_En_BO_7104C_actual]-[Sp_En_BO_7104C_optimum])*[BLR_3_HPS_Gen_optimum] | [Fuel_Rate_actual] | UN.UO.BO-7101C.Fuel_Boiler_3_Target_Energy_EO_CALC_OUTPUT | UN.UO.BO-7101C.Fuel_Boiler_3_Energy_EO_CALC_OUTPUT | UN.UO.BO-7101C.Fuel_Boiler_3_Baseline_Energy_EO_CALC_OUTPUT | UN.UO.BO-7101C.Boiler_3_Status_EO_CALC_OUTPUT | UN.UO.BO-7101C.Boiler_3_HPS_Generation_EO_CALC_OUTPUT
BO-7104D | 84 | 6 | 2.79906*[BLR_4_Status_actual] | [BLR_4_Status_actual] * [Sp_En_BO_7104D_actual] | [BLR_4_Status_optimum] * [Sp_En_BO_7104D_optimum] | Boiler | Fuel | U&O Boiler D | (2.79906 - [Sp_En_BO_7104D_actual]) * [BLR_4_HPS_Gen_actual] | ([Sp_En_BO_7104D_actual]-[Sp_En_BO_7104D_optimum])*[BLR_4_HPS_Gen_optimum] | [Fuel_Rate_actual] | UN.UO.BO-7101D.Fuel_Boiler_4_Target_Energy_EO_CALC_OUTPUT | UN.UO.BO-7101D.Fuel_Boiler_4_Energy_EO_CALC_OUTPUT | UN.UO.BO-7101D.Fuel_Boiler_4_Baseline_Energy_EO_CALC_OUTPUT | UN.UO.BO-7101D.Boiler_4_Status_EO_CALC_OUTPUT | UN.UO.BO-7101D.Boiler_4_HPS_Generation_EO_CALC_OUTPUT
BO-7104E | 85 | 6 | 2.846544*[BLR_5_Status_actual] | [BLR_5_Status_actual] * [Sp_En_BO_7104E_actual] | [BLR_5_Status_optimum] * [Sp_En_BO_7104E_optimum] | Boiler | Fuel | U&O Boiler E | (2.846544 - [Sp_En_BO_7104E_actual]) * [BLR_5_HPS_Gen_actual] | ([Sp_En_BO_7104E_actual]-[Sp_En_BO_7104E_optimum])*[BLR_5_HPS_Gen_optimum] | [Fuel_Rate_actual] | UN.UO.PK-7104E.Fuel_Boiler_5_Target_Energy_EO_CALC_OUTPUT | UN.UO.PK-7104E.Fuel_Boiler_5_Energy_EO_CALC_OUTPUT | UN.UO.PK-7104E.Fuel_Boiler_5_Baseline_Energy_EO_CALC_OUTPUT | UN.UO.PK-7104E.Boiler_5_Status_EO_CALC_OUTPUT | UN.UO.PK-7104E.Boiler_5_HPS_Generation_EO_CALC_OUTPUT
KT-1200 | 86 | 3 | 1.417897*[KT_1200_Status_actual] | [KT_1200_Status_actual] * [Sp_En_KT_1200_actual] | [KT_1200_Status_optimum] * [Sp_En_KT_1200_optimum] | Compressor | Steam | Eth CGC Turbine | (1.417897 - [Sp_En_KT_1200_actual]) * [Total_Ethylene_Production_ETH_Plant_actual]*[KT_1200_Status_actual] | ([Sp_En_KT_1200_actual]*[KT_1200_Status_actual]-[Sp_En_KT_1200_optimum]*[KT_1200_Status_optimum])*[Total_Ethylene_Production_ETH_Plant_optimum] | 2.2333 | UN.ETH.KT-1200.CGC_Turbine_Inlet_Steam_Flow_Target_Energy_EO_CALC_OUTPUT | UN.ETH.KT-1200.CGC_Turbine_Inlet_Steam_Flow_Energy_EO_CALC_OUTPUT | UN.ETH.KT-1200.CGC_Turbine_Inlet_Steam_Flow_Baseline_Energy_EO_CALC_OUTPUT | UN.ETH.KT-1200.CGC_Turbine_Status_EO_CALC_OUTPUT | UN.ETH.CURRPRODRATE.CPV
E-1102 | 87 | 3 | 0.938061*[E_1102_Status_actual] | [E_1102_Status_actual] * [Sp_En_E_1102_actual] | [E_1102_Status_optimum] * [Sp_En_E_1102_optimum] | Exchanger | Steam | Eth Ethane feed saturator | (0.938061 - [Sp_En_E_1102_actual]) * [Process_flow_of_E_1102_actual]*[E_1102_Status_actual] | ([Sp_En_E_1102_actual]*[E_1102_Status_actual]-[Sp_En_E_1102_optimum]*[E_1102_Status_optimum])*[Process_flow_of_E_1102_optimum] | ([LP_Steam_Cost_actual] / ([Eth_LP_steam_saturated_vapor_enthalpy_actual] - [Eth_LP_steam_condensate_enthalpy_actual])) * 1000 | UN.ETH.E-1102.Ethane_Feed_Saturator_Inlet_Steam_Flow_Target_Energy_EO_CALC_OUTPUT | UN.ETH.E-1102.Ethane_Feed_Saturator_Inlet_Steam_Flow_Energy_EO_CALC_OUTPUT | UN.ETH.E-1102.Ethane_Feed_Saturator_Inlet_Steam_Flow_Baseline_Energy_EO_CALC_OUTPUT | UN.ETH.E-1102.Ethane_Feed_Saturator_Status_EO_CALC_OUTPUT | UN.ETH.E-1102.E_1102_Flow_EO_CALC_OUTPUT
KM-7202B | 88 | 6 | 0.365087*[Air_Compressor_Motor_B_Status_actual] | [Air_Compressor_Motor_B_Status_actual] * [Sp_En_KM_7202B_actual] | [Air_Compressor_Motor_B_Status_optimum] * [Sp_En_KM_7202B_optimum] | Compressor | Electricity | U&O Air Compressor-B | (0.365087 - [Sp_En_KM_7202B_actual]) * [Air_compressor_B_Discharge_flow_actual] | ([Sp_En_KM_7202B_actual]-[Sp_En_KM_7202B_optimum])*[Air_compressor_B_Discharge_flow_optimum] | [Power_Rate_actual] | UN.UO.PM-7202B.Air_Compressor_Motor_B_Target_Power_EO_CALC_OUTPUT | UN.UO.PM-7202B.Air_Compressor_Motor_B_Power_EO_CALC_OUTPUT | UN.UO.PM-7202B.Air_Compressor_Motor_B_Baseline_Power_EO_CALC_OUTPUT | UN.UO.PM-7202B.Air_Compressor_Motor_B_Status_EO_CALC_OUTPUT | UN.UO.PM-7202B.Air_compressor_B_Discharge_Flow_EO_CALC_OUTPUT
KM-7202C | 89 | 6 | 0.394864*[Air_Compressor_Motor_C_Status_actual] | [Air_Compressor_Motor_C_Status_actual] * [Sp_En_KM_7202C_actual] | [Air_Compressor_Motor_C_Status_optimum] * [Sp_En_KM_7202C_optimum] | Compressor | Electricity | U&O Air Compressor-C | (0.394864 - [Sp_En_KM_7202C_actual]) * [Air_compressor_C_Discharge_flow_actual] | ([Sp_En_KM_7202C_actual]-[Sp_En_KM_7202C_optimum])*[Air_compressor_C_Discharge_flow_optimum] | [Power_Rate_actual] | UN.UO.PM-7202C.Air_Compressor_Motor_C_Target_Power_EO_CALC_OUTPUT | UN.UO.PM-7202C.Air_Compressor_Motor_C_Power_EO_CALC_OUTPUT | UN.UO.PM-7202C.Air_Compressor_Motor_C_Baseline_Power_EO_CALC_OUTPUT | UN.UO.PM-7202C.Air_Compressor_Motor_C_Status_EO_CALC_OUTPUT | UN.UO.PM-7202C.Air_compressor_C_Discharge_flow_EO_CALC_OUTPUT
PK-5020 | 90 | 9 | 0.405381*[PK_5020_status_actual] | [PK_5020_status_actual] * [Sp_En_PK_5020_actual] | [PK_5020_status_optimum] * [Sp_En_PK_5020_optimum] | Compressor | Electricity | CO2 Raw Gas Compressor | (0.405381 - [Sp_En_PK_5020_actual]) *[PK_5020_status_actual]* [Process_flow_of_PK_5020_actual]/1000 | ([Sp_En_PK_5020_actual]*[PK_5020_status_actual]/1000-[Sp_En_PK_5020_optimum]*[PK_5020_status_optimum]/1000)*[Process_flow_of_PK_5020_optimum] | [Power_Rate_actual] | UN.CO2.PK-5020.Wet_Compressor_Target_Energy_EO_CALC_OUTPUT | UN.CO2.PK-5020.Wet_Compressor_Energy_EO_CALC_OUTPUT | UN.CO2.PK-5020.Wet_Compressor_Baseline_Energy_EO_CALC_OUTPUT | UN.CO2.PK-5020.Wet_Compressor_Status_EO_CALC_OUTPUT | UN.UO.50FI0115.PV
PK-5070 | 91 | 9 | 0.133119*[PK_5070_status_actual] | [PK_5070_status_actual] * [Sp_En_PK_5070_actual] | [PK_5070_status_optimum] * [Sp_En_PK_5070_optimum] | Compressor | Electricity | CO2 Product Compressor | (0.133119 - [Sp_En_PK_5070_actual]) * [PK_5070_status_actual]*[K_5071_Dis_Flow_actual]/1000 | ([Sp_En_PK_5070_actual]*[PK_5070_status_actual]/1000-[Sp_En_PK_5070_optimum]*[PK_5070_status_optimum]/1000)*[K_5071_Dis_Flow_optimum] | [Power_Rate_actual] | UN.CO2.PK-5070.Product_Compressor_Target_Energy_EO_CALC_OUTPUT | UN.CO2.PK-5070.Product_Compressor_Energy_EO_CALC_OUTPUT | UN.CO2.PK-5070.Product_Compressor_Baseline_Energy_EO_CALC_OUTPUT | UN.CO2.PK-5070.Product_Compressor_Status_EO_CALC_OUTPUT | UN.UO.50FI0921.PV
KT-7202A | 92 | 6 | 0.561534*[Air_Compressor_Turbine_A_Status_actual] | [Air_Compressor_Turbine_A_Status_actual] * [Sp_En_KT_7202A_actual] | [Air_Compressor_Turbine_A_Status_optimum] * [Sp_En_KT_7202A_optimum] | Compressor | Steam | U&O Air Compressor-A | (0.561534 - [Sp_En_KT_7202A_actual]) * [Air_compressor_A_Discharge_flow_actual] | ([Sp_En_KT_7202A_actual]-[Sp_En_KT_7202A_optimum])*[Air_compressor_A_Discharge_flow_optimum] | [HP_Steam_Cost_actual] / ([HP_Steam_Enthalpy_actual] - [LP_Steam_Enthalpy_actual]) | UN.UO.PM-7202A.Air_Compressor_Turbine_A_Steam_Target_Energy_EO_CALC_OUTPUT | UN.UO.PM-7202A.Air_Compressor_Turbine_A_Steam_Energy_EO_CALC_OUTPUT | UN.UO.PM-7202A.Air_Compressor_Turbine_A_Steam_Baseline_Energy_EO_CALC_OUTPUT | UN.UO.PM-7202A.Air_Compressor_Turbine_A_Status_EO_CALC_OUTPUT | UN.UO.PM-7202A.Air_compressor_A_Discharge_flow_EO_CALC_OUTPUT
KT-7202D | 93 | 6 | 0.520177*[Air_Compressor_Turbine_D_Status_actual] | [Air_Compressor_Turbine_D_Status_actual] * [Sp_En_KT_7202D_actual] | [Air_Compressor_Turbine_D_Status_optimum] * [Sp_En_KT_7202D_optimum] | Compressor | Steam | U&O Air Compressor-D | (0.520177 - [Sp_En_KT_7202D_actual]) * [Air_compressor_D_Discharge_flow_actual] | ([Sp_En_KT_7202D_actual]-[Sp_En_KT_7202D_optimum])*[Air_compressor_D_Discharge_flow_optimum] | [HP_Steam_Cost_actual] / ([HP_Steam_Enthalpy_actual] - [LP_Steam_Enthalpy_actual]) | UN.UO.PM-7202D.Air_Compressor_Turbine_D_Steam_Target_Energy_EO_CALC_OUTPUT | UN.UO.PM-7202D.Air_Compressor_Turbine_D_Steam_Energy_EO_CALC_OUTPUT | UN.UO.PM-7202D.Air_Compressor_Turbine_D_Steam_Baseline_Energy_EO_CALC_OUTPUT | UN.UO.PM-7202D.Air_Compressor_Turbine_D_Status_EO_CALC_OUTPUT | UN.UO.PM-7202D.Air_compressor_D_Discharge_flow_EO_CALC_OUTPUT
V-7101A | 94 | 6 | 0.14067*[V_7101A_Status_actual] | [V_7101A_Status_actual] * [Sp_En_V_7101A_actual] | [V_7101A_Status_optimum] * [Sp_En_V_7101A_optimum] | Deaerator | Steam | U&O Deaerator-A | (0.14067 - [Sp_En_V_7101A_actual])*[V_7101A_Status_actual] * [Total_Flow_to_Deareator_A_actual]/1000 | ([Sp_En_V_7101A_actual]*[V_7101A_Status_actual]/1000-[Sp_En_V_7101A_optimum]*[V_7101A_Status_optimum]/1000)*[Total_Flow_to_Deareator_A_optimum] | ([LP_Steam_Cost_actual] / ([LP_Steam_Enthalpy_actual] - [BFW_Enthalpy_actual])) * (1000/4.184) | UN.UO.V-7101A.Deaerator_A_LPS_Target_Energy_EO_CALC_OUTPUT | UN.UO.V-7101A.Deaerator_A_LPS_Energy_EO_CALC_OUTPUT | UN.UO.V-7101A.Deaerator_A_LPS_Baseline_Energy_EO_CALC_OUTPUT | UN.UO.V-7101A.Deaerator_A_LPS_Status_EO_CALC_OUTPUT | UN.UO.71FI1096.PV
V-7101B | 95 | 6 | 0.250449*[V_7101B_Status_actual] | [V_7101B_Status_actual] * [Sp_En_V_7101B_actual] | [V_7101B_Status_optimum] * [Sp_En_V_7101B_optimum] | Deaerator | Steam | U&O Deaerator-B | (0.250449 - [Sp_En_V_7101B_actual]) * [V_7101B_Status_actual]*[Total_Flow_to_Deareator_B_actual]/1000 | ([Sp_En_V_7101B_actual]*[V_7101B_Status_actual]/1000-[Sp_En_V_7101B_optimum]*[V_7101B_Status_optimum]/1000)*[Total_Flow_to_Deareator_B_optimum] | ([LP_Steam_Cost_actual] / ([LP_Steam_Enthalpy_actual] - [BFW_Enthalpy_actual])) * (1000/4.184) | UN.UO.V-7101B.Deaerator_B_LPS_Target_Energy_EO_CALC_OUTPUT | UN.UO.V-7101B.Deaerator_B_LPS_Energy_EO_CALC_OUTPUT | UN.UO.V-7101B.Deaerator_B_LPS_Baseline_Energy_EO_CALC_OUTPUT | UN.UO.V-7101B.Deaerator_B_LPS_Status_EO_CALC_OUTPUT | UN.UO.71FI1097.PV
PM-7102A | 96 | 6 | 0.020733*[VHP_BFW_A_Motor_Status_actual] | [VHP_BFW_A_Motor_Status_actual] * [Sp_En_PM_7102A_actual] | [VHP_BFW_A_Motor_Status_optimum] * [Sp_En_PM_7102A_optimum] | Pump | Electricity | U&O VHP BFW Pump-A | (0.020733 - [Sp_En_PM_7102A_actual]) * [VHP_BFW_A_Discharge_flow_actual]*[VHP_BFW_A_Motor_Status_actual] | ([Sp_En_PM_7102A_actual]*[VHP_BFW_A_Motor_Status_actual]-[Sp_En_PM_7102A_optimum]*[VHP_BFW_A_Motor_Status_optimum])*[VHP_BFW_A_Discharge_flow_optimum] | [Power_Rate_actual] | UN.UO.P-7102A.VHP_BFW_A_Motor_Target_Power_EO_CALC_OUTPUT | UN.UO.P-7102A.VHP_BFW_A_Motor_Power_EO_CALC_OUTPUT | UN.UO.P-7102A.VHP_BFW_A_Motor_Baseline_Power_EO_CALC_OUTPUT | UN.UO.P-7102A.VHP_BFW_A_Motor_Status_EO_CALC_OUTPUT | UN.UO.71FC1027.PV
PM-7103A | 97 | 6 | 0.012157*[BFW_A_Motor_Status_actual] | [BFW_A_Motor_Status_actual] * [Sp_En_PM_7103A_actual] | [BFW_A_Motor_Status_optimum] * [Sp_En_PM_7103A_optimum] | Pump | Electricity | U&O BFW Pump-A | (0.012157 - [Sp_En_PM_7103A_actual]) * [Process_flow_of_PM_7103A_actual]*[BFW_A_Motor_Status_actual] | ([Sp_En_PM_7103A_actual]*[BFW_A_Motor_Status_actual]-[Sp_En_PM_7103A_optimum]*[BFW_A_Motor_Status_optimum])*[Process_flow_of_PM_7103A_optimum] | [Power_Rate_actual] | UN.UO.P-7103A.BFW_A_Motor_Target_Power_EO_CALC_OUTPUT | UN.UO.P-7103A.BFW_A_Motor_Power_EO_CALC_OUTPUT | UN.UO.P-7103A.BFW_A_Motor_Baseline_Power_EO_CALC_OUTPUT | UN.UO.P-7103A.BFW_A_Motor_Status_EO_CALC_OUTPUT | UN.UO.P-7103A.PM_7103A_Flow_EO_CALC_OUTPUT
PM-7103D | 98 | 6 | 0.011288*[BFW_D_Motor_Status_actual] | [BFW_D_Motor_Status_actual] * [Sp_En_PM_7103D_actual] | [BFW_D_Motor_Status_optimum] * [Sp_En_PM_7103D_optimum] | Pump | Electricity | U&O BFW Pump-D | (0.011288 - [Sp_En_PM_7103D_actual]) * [Process_flow_of_PM_7103D_actual]*[BFW_D_Motor_Status_actual] | ([Sp_En_PM_7103D_actual]*[BFW_D_Motor_Status_actual]-[Sp_En_PM_7103D_optimum]*[BFW_D_Motor_Status_optimum])*[Process_flow_of_PM_7103D_optimum] | [Power_Rate_actual] | UN.UO.P-7103D.BFW_D_Motor_Target_Power_EO_CALC_OUTPUT | UN.UO.P-7103D.BFW_D_Motor_Power_EO_CALC_OUTPUT | UN.UO.P-7103D.BFW_D_Motor_Baseline_Power_EO_CALC_OUTPUT | UN.UO.P-7103D.BFW_D_Motor_Status_EO_CALC_OUTPUT | UN.UO.P-7103D.PM_7103D_Flow_EO_CALC_OUTPUT
PM-7103F | 99 | 6 | 0.014128*[BFW_F_Motor_Status_actual] | [BFW_F_Motor_Status_actual] * [Sp_En_PM_7103F_actual] | [BFW_F_Motor_Status_optimum] * [Sp_En_PM_7103F_optimum] | Pump | Electricity | U&O BFW Pump-F | (0.014128 - [Sp_En_PM_7103F_actual]) * [Process_flow_of_PM_7103F_actual]* [BFW_F_Motor_Status_actual] | ([Sp_En_PM_7103F_actual]*[BFW_F_Motor_Status_actual]-[Sp_En_PM_7103F_optimum]*[BFW_F_Motor_Status_optimum])*[Process_flow_of_PM_7103F_optimum] | [Power_Rate_actual] | UN.UO.P-7103F.BFW_F_Motor_Target_Power_EO_CALC_OUTPUT | UN.UO.P-7103F.BFW_F_Motor_Power_EO_CALC_OUTPUT | UN.UO.P-7103F.BFW_F_Motor_Baseline_Power_EO_CALC_OUTPUT | UN.UO.P-7103F.BFW_F_Motor_Status_EO_CALC_OUTPUT | UN.UO.P-7103F.PM_7103F_Flow_EO_CALC_OUTPUT
PT-7102B | 100 | 6 | 0.029998*[VHP_BFW_B_Turb_Status_actual] | [VHP_BFW_B_Turb_Status_actual] * [Sp_En_PT_7102B_actual] | [VHP_BFW_B_Turb_Status_optimum] * [Sp_En_PT_7102B_optimum] | Pump | Steam | U&O VHP BFW Pump-B | (0.029998- [Sp_En_PT_7102B_actual]) * [VHP_BFW_B_Turb_Status_actual]* [VHP_BFW_B_Discharge_flow_actual]/1000 | ([Sp_En_PT_7102B_actual]*[VHP_BFW_B_Turb_Status_actual]/1000-[Sp_En_PT_7102B_optimum]*[VHP_BFW_B_Turb_Status_optimum]/1000)*[VHP_BFW_B_Discharge_flow_optimum] | ([HP_Steam_Cost_actual] / ([HP_Steam_Enthalpy_actual] - [LP_Steam_Enthalpy_actual])) * (1000/4.184) | UN.UO.PT-7102B.VHP_BFW_B_Turbine_Steam_Target_Energy_EO_CALC_OUTPUT | UN.UO.PT-7102B.VHP_BFW_B_Turbine_Steam_Energy_EO_CALC_OUTPUT | UN.UO.PT-7102B.VHP_BFW_B_Turbine_Steam_Baseline_Energy_EO_CALC_OUTPUT | UN.UO.PT-7102B.VHP_BFW_B_Turbine_Status_EO_CALC_OUTPUT | UN.UO.71FC1029.PV
PT-7102C | 101 | 6 | 0.030859*[VHP_BFW_C_Turb_Status_actual] | [VHP_BFW_C_Turb_Status_actual] * [Sp_En_PT_7102C_actual] | [VHP_BFW_C_Turb_Status_optimum] * [Sp_En_PT_7102C_optimum] | Pump | Steam | U&O VHP BFW Pump-C | (0.030859 - [Sp_En_PT_7102C_actual]) * [VHP_BFW_C_Turb_Status_actual]* [VHP_BFW_C_Discharge_flow_actual]/1000 | ([Sp_En_PT_7102C_actual]*[VHP_BFW_C_Turb_Status_actual]/1000-[Sp_En_PT_7102C_optimum]*[VHP_BFW_C_Turb_Status_optimum]/1000)*[VHP_BFW_C_Discharge_flow_optimum] | ([HP_Steam_Cost_actual] / ([HP_Steam_Enthalpy_actual] - [LP_Steam_Enthalpy_actual])) * (1000/4.184) | UN.UO.PT-7102C.VHP_BFW_C_Turbine_Steam_Target_Energy_EO_CALC_OUTPUT | UN.UO.PT-7102C.VHP_BFW_C_Turbine_Steam_Energy_EO_CALC_OUTPUT | UN.UO.PT-7102C.VHP_BFW_C_Turbine_Steam_Baseline_Energy_EO_CALC_OUTPUT | UN.UO.PT-7102C.VHP_BFW_C_Turbine_Status_EO_CALC_OUTPUT | UN.UO.71FC1031.PV
PT-7103B | 102 | 6 | 0.017282*[BFW_B_Turb_Status_actual] | [BFW_B_Turb_Status_actual] * [Sp_En_PT_7103B_actual] | [BFW_B_Turb_Status_optimum] * [Sp_En_PT_7103B_optimum] | Pump | Steam | U&O BFW Pump-B | (0.017282 - [Sp_En_PT_7103B_actual]) *[BFW_B_Turb_Status_actual]* [Process_flow_of_PT_7103B_actual]/1000 | ([Sp_En_PT_7103B_actual]*[BFW_B_Turb_Status_actual]-[Sp_En_PT_7103B_optimum]*[BFW_B_Turb_Status_optimum])*[Process_flow_of_PT_7103B_optimum] | ([HP_Steam_Cost_actual] / ([HP_Steam_Enthalpy_actual] - [LP_Steam_Enthalpy_actual])) * (1000/4.184) | UN.UO.PT-7103B.BFW_B_Turbine_Steam_Target_Energy_EO_CALC_OUTPUT | UN.UO.PT-7103B.BFW_B_Turbine_Steam_Energy_EO_CALC_OUTPUT | UN.UO.PT-7103B.BFW_B_Turbine_Steam_Baseline_Energy_EO_CALC_OUTPUT | UN.UO.PT-7103B.BFW_B_Turbine_Status_EO_CALC_OUTPUT | UN.UO.PT-7103B.PT_7103B_Flow_EO_CALC_OUTPUT
PT-7103C | 103 | 6 | 0.019551*[BFW_C_Turb_Status_actual] | [BFW_C_Turb_Status_actual] * [Sp_En_PT_7103C_actual] | [BFW_C_Turb_Status_optimum] * [Sp_En_PT_7103C_optimum] | Pump | Steam | U&O BFW Pump-C | (0.019551 - [Sp_En_PT_7103C_actual]) * [BFW_C_Turb_Status_actual]* [Process_flow_of_PT_7103C_actual]/1000 | ([Sp_En_PT_7103C_actual]*[BFW_C_Turb_Status_actual]-[Sp_En_PT_7103C_optimum]*[BFW_C_Turb_Status_optimum])*[Process_flow_of_PT_7103C_optimum] | ([HP_Steam_Cost_actual] / ([HP_Steam_Enthalpy_actual] - [LP_Steam_Enthalpy_actual])) * (1000/4.184) | UN.UO.PT-7103C.BFW_C_Turbine_Steam_Target_Energy_EO_CALC_OUTPUT | UN.UO.PT-7103C.BFW_C_Turbine_Steam_Energy_EO_CALC_OUTPUT | UN.UO.PT-7103C.BFW_C_Turbine_Steam_Baseline_Energy_EO_CALC_OUTPUT | UN.UO.PT-7103C.BFW_C_Turbine_Status_EO_CALC_OUTPUT | UN.UO.PT-7103C.PT_7103C_Flow_EO_CALC_OUTPUT
PT-7103E | 104 | 6 | 0.017687*[BFW_E_Turb_Status_actual] | [BFW_E_Turb_Status_actual] * [Sp_En_PT_7103E_actual] | [BFW_E_Turb_Status_optimum] * [Sp_En_PT_7103E_optimum] | Pump | Steam | U&O BFW Pump-E | (0.017687 - [Sp_En_PT_7103E_actual]) *[BFW_E_Turb_Status_actual]* [Process_flow_of_PT_7103E_actual]/1000 | ([Sp_En_PT_7103E_actual]*[BFW_E_Turb_Status_actual]-[Sp_En_PT_7103E_optimum]*[BFW_E_Turb_Status_optimum])*[Process_flow_of_PT_7103E_optimum] | ([HP_Steam_Cost_actual] / ([HP_Steam_Enthalpy_actual] - [LP_Steam_Enthalpy_actual])) * (1000/4.184) | UN.UO.PT-7103E.BFW_E_Turbine_Steam_Target_Energy_EO_CALC_OUTPUT | UN.UO.PT-7103E.BFW_E_Turbine_Steam_Energy_EO_CALC_OUTPUT | UN.UO.PT-7103E.BFW_E_Turbine_Steam_Baseline_Energy_EO_CALC_OUTPUT | UN.UO.PT-7103E.BFW_E_Turbine_Status_EO_CALC_OUTPUT | UN.UO.PT-7103E.PT_7103E_Flow_EO_CALC_OUTPUT
PT-7801A | 105 | 6 | 0.000742*[CW_Turbine_A_Status_actual] | [CW_Turbine_A_Status_actual] * [Sp_En_PT_7801A_actual] | [CW_Turbine_A_Status_optimum] * [Sp_En_PT_7801A_optimum] | Pump | Steam | U&O Cooling Water Pump-A | (0.000742 - [Sp_En_PT_7801A_actual]) * [Process_flow_of_PT_7801A_actual]* [CW_Turbine_A_Status_actual] | ([Sp_En_PT_7801A_actual]*[CW_Turbine_A_Status_actual]-[Sp_En_PT_7801A_optimum]*[CW_Turbine_A_Status_optimum])*[Process_flow_of_PT_7801A_optimum] | ([HP_Steam_Cost_actual] / ([HP_Steam_Enthalpy_actual] - [LP_Steam_Enthalpy_actual])) * (1000/4.184) | UN.UO.PT-7801A.CW_Turbine_A_Steam_Target_Energy_EO_CALC_OUTPUT | UN.UO.PT-7801A.CW_Turbine_A_Steam_Energy_EO_CALC_OUTPUT | UN.UO.PT-7801A.CW_Turbine_A_Steam_Baseline_Energy_EO_CALC_OUTPUT | UN.UO.PT-7801A.CW_Turbine_A_Status_EO_CALC_OUTPUT | UN.UO.PT-7801A.PT_7801A_Flow_EO_CALC_OUTPUT
PT-7801B | 106 | 6 | 0.000789*[CW_Turbine_B_Status_actual] | [CW_Turbine_B_Status_actual] * [Sp_En_PT_7801B_actual] | [CW_Turbine_B_Status_optimum] * [Sp_En_PT_7801B_optimum] | Pump | Steam | U&O Cooling Water Pump-B | (0.000789 - [Sp_En_PT_7801B_actual]) * [Process_flow_of_PT_7801A_actual]*[CW_Turbine_B_Status_actual] | ([Sp_En_PT_7801B_actual]*[CW_Turbine_B_Status_actual]-[Sp_En_PT_7801B_optimum]*[CW_Turbine_B_Status_optimum])*[Process_flow_of_PT_7801A_optimum] | ([HP_Steam_Cost_actual] / ([HP_Steam_Enthalpy_actual] - [LP_Steam_Enthalpy_actual])) * (1000/4.184) | UN.UO.PT-7801B.CW_Turbine_B_Steam_Target_Energy_EO_CALC_OUTPUT | UN.UO.PT-7801B.CW_Turbine_B_Steam_Energy_EO_CALC_OUTPUT | UN.UO.PT-7801B.CW_Turbine_B_Steam_Baseline_Energy_EO_CALC_OUTPUT | UN.UO.PT-7801B.CW_Turbine_B_Status_EO_CALC_OUTPUT | UN.UO.PT-7801B.PT_7801B_Flow_EO_CALC_OUTPUT
PT-7801G | 107 | 6 | 0.000797*[CW_Turbine_G_Status_actual] | [CW_Turbine_G_Status_actual] * [Sp_En_PT_7801G_actual] | [CW_Turbine_G_Status_optimum] * [Sp_En_PT_7801G_optimum] | Pump | Steam | U&O Cooling Water Pump-G | (0.000797 - [Sp_En_PT_7801G_actual]) * [Process_flow_of_PT_7801A_actual]*[CW_Turbine_G_Status_actual] | ([Sp_En_PT_7801G_actual]*[CW_Turbine_G_Status_actual]-[Sp_En_PT_7801G_optimum]*[CW_Turbine_G_Status_optimum])*[Process_flow_of_PT_7801A_optimum] | ([HP_Steam_Cost_actual] / ([HP_Steam_Enthalpy_actual] - [LP_Steam_Enthalpy_actual])) * (1000/4.184) | UN.UO.PT-7801G.CW_Turbine_G_Steam_Target_Energy_EO_CALC_OUTPUT | UN.UO.PT-7801G.CW_Turbine_G_Steam_Energy_EO_CALC_OUTPUT | UN.UO.PT-7801G.CW_Turbine_G_Steam_Baseline_Energy_EO_CALC_OUTPUT | UN.UO.PT-7801G.CW_Turbine_G_Status_EO_CALC_OUTPUT | UN.UO.PT-7801G.PT_7801G_Flow_EO_CALC_OUTPUT
KM-6115 | 108 | 5 | 0.030871*[KM_6115_Status_actual] | [KM_6115_Status_actual] * [Sp_En_KM_6115_actual] | [KM_6115_Status_optimum] * [Sp_En_KM_6115_optimum] | Compressor | Electricity | EG3 Recycle gas compressor | (0.030871 - [Sp_En_KM_6115_actual]) * [Process_flow_of_KM_6115_actual]*[KM_6115_Status_actual] | ([Sp_En_KM_6115_actual]*[KM_6115_Status_actual]-[Sp_En_KM_6115_optimum]*[KM_6115_Status_optimum])*[Process_flow_of_KM_6115_optimum] | [Power_Rate_actual] | UN.EG3.KM-6115.Recycle_Compressor_Target_Energy_EO_CALC_OUTPUT | UN.EG3.KM-6115.Recycle_Compressor_Energy_EO_CALC_OUTPUT | UN.EG3.KM-6115.Recycle_Compressor_Baseline_Energy_EO_CALC_OUTPUT | UN.EG3.KM-6115.Recycle_Compressor_Status_EO_CALC_OUTPUT | un.eg3.61fi1611A.pv
H-3831 | 109 | 2 | 0.284318*[LAO_Plant_Status_actual] | [LAO_Plant_Status_actual] * [Sp_En_H_3831_actual] | [LAO_Plant_Status_optimum] * [Sp_En_H_3831_optimum] | Heater | Fuel | LAO Hot Oil Heater | (0.284318 - [Sp_En_H_3831_actual]) * [LAO_Plant_Status_actual]*[H3831_steam_flow_actual]/1000 | ([Sp_En_H_3831_actual]*[LAO_Plant_Status_actual]/1000-[Sp_En_H_3831_optimum]*[LAO_Plant_Status_optimum]/1000)*[H3831_steam_flow_optimum] | [Fuel_Rate_actual] | UN.LAO.H-3831.Fuel_Gas_Flow_Target_Energy_EO_CALC_OUTPUT | UN.LAO.H-3831.Fuel_Gas_Flow_Energy_EO_CALC_OUTPUT | UN.LAO.H-3831.Fuel_Gas_Flow_Baseline_Energy_EO_CALC_OUTPUT | UN.LAO.H-3831.Status_EO_CALC_OUTPUT | UN.LAO.38FIC8302A.PV
C-2310 / E-2310 | 110 | 4 | 1.214955*[EG1_Stripping_status_actual] | [EG1_Stripping_status_actual] * [Sp_En_C_2310_to_E_2310_actual] | [EG1_Stripping_status_optimum] * [Sp_En_C_2310_to_E_2310_optimum] | Stripping System | Steam | EG1 Stripping System | (1.214955 - [Sp_En_C_2310_to_E_2310_actual]) * [Process_flow_of_E_2523_actual]*[EG1_Stripping_status_actual] | ([Sp_En_C_2310_to_E_2310_actual]*[EG1_Stripping_status_actual]-[Sp_En_C_2310_to_E_2310_optimum]*[EG1_Stripping_status_optimum])*[Process_flow_of_E_2523_optimum] | ([LP_Steam_Cost_actual] / ([LP_steam_saturated_vapor_enthalpy_actual] - [LP_steam_condensate_enthalpy_actual])) * 1000 | UN.EG1.UN01-01.Stripping_System_Target_Energy_EO_CALC_OUTPUT | UN.EG1.UN01-01.Stripping_System_Energy_EO_CALC_OUTPUT | UN.EG1.UN01-01.Stripping_System_Baseline_Energy_EO_CALC_OUTPUT | UN.EG1.UN01-01.Stripping_System_Status_EO_CALC_OUTPUT | UN.EG1.UN01-01-REA01.Total_Eoe_PEEO_CALC_OUTPUT
C-4310 / E-4310 | 111 | 1 | 1.099584*[EG2_Stripping_status_actual] | [EG2_Stripping_status_actual] * [Sp_En_C_4310_to_E_4310_actual] | [EG2_Stripping_status_optimum] * [Sp_En_C_4310_to_E_4310_optimum] | Stripping System | Steam | EG2 Stripping System | (1.099584 - [Sp_En_C_4310_to_E_4310_actual]) * [Process_flow_of_E_4523_actual]*[EG2_Stripping_status_actual] | ([Sp_En_C_4310_to_E_4310_actual]*[EG2_Stripping_status_actual]-[Sp_En_C_4310_to_E_4310_optimum]*[EG2_Stripping_status_optimum])*[Process_flow_of_E_4523_optimum] | ([LP_Steam_Cost_actual] / ([EG2_LP_steam_saturated_vapor_enthalpy_actual] - [EG2_LP_steam_condensate_enthalpy_actual])) * 1000 | UN.EG2.UN01-02.Stripping_System_Target_Energy_EO_CALC_OUTPUT | UN.EG2.UN01-02.Stripping_System_Energy_EO_CALC_OUTPUT | UN.EG2.UN01-02.Stripping_System_Baseline_Energy_EO_CALC_OUTPUT | UN.EG2.UN01-02.Stripping_System_Status_EO_CALC_OUTPUT | UN.EG2.UN01-02-REA01.Total_Eoe_PEEO_CALC_OUTPUT
C-2220 / E-2220 | 112 | 4 | 10.820011*[EG1_Regen_status_actual] | [EG1_Regen_status_actual] * [Sp_En_C_2220_to_E_2220_actual] | [EG1_Regen_status_optimum] * [Sp_En_C_2220_to_E_2220_optimum] | Regeneration System | Steam | EG1 Regeneration System | (10.820011 - [Sp_En_C_2220_to_E_2220_actual]) * [Process_flow_of_C_2220_E_2220_actual]* [EG1_Regen_status_actual] | ([Sp_En_C_2220_to_E_2220_actual]*[EG1_Regen_status_actual]-[Sp_En_C_2220_to_E_2220_optimum]*[EG1_Regen_status_optimum])*[Process_flow_of_C_2220_E_2220_optimum] | ([LP_Steam_Cost_actual] / ([LP_steam_saturated_vapor_enthalpy_actual] - [LP_steam_condensate_enthalpy_actual])) * 1000 | UN.EG1.UN01-01.Regeneration_System_Target_Energy_EO_CALC_OUTPUT | UN.EG1.UN01-01.Regeneration_System_Energy_EO_CALC_OUTPUT | UN.EG1.UN01-01.Regeneration_System_Baseline_Energy_EO_CALC_OUTPUT | UN.EG1.UN01-01.Regeneration_System_Status_EO_CALC_OUTPUT | UN.EG1.UN01-01-REA01.Co2_Production_PEEO_CALC_OUTPUT
C-4220 / E-4220 | 113 | 1 | 8.721161*[EG2_Regen_status_actual] | [EG2_Regen_status_actual] * [Sp_En_C_4220_to_E_4220_actual] | [EG2_Regen_status_optimum] * [Sp_En_C_4220_to_E_4220_optimum] | Regeneration System | Steam | EG2 Regeneration System | (8.721161 - [Sp_En_C_4220_to_E_4220_actual]) * [Process_flow_of_C_4220_E_4220_actual]*[EG2_Regen_status_actual] | ([Sp_En_C_4220_to_E_4220_actual]*[EG2_Regen_status_actual]-[Sp_En_C_4220_to_E_4220_optimum]*[EG2_Regen_status_optimum])*[Process_flow_of_C_4220_E_4220_optimum] | ([LP_Steam_Cost_actual] / ([EG2_LP_steam_saturated_vapor_enthalpy_actual] - [EG2_LP_steam_condensate_enthalpy_actual])) * 1000 | UN.EG2.UN01-02.Regeneration_System_Target_Energy_EO_CALC_OUTPUT | UN.EG2.UN01-02.Regeneration_System_Energy_EO_CALC_OUTPUT | UN.EG2.UN01-02.Regeneration_System_Baseline_Energy_EO_CALC_OUTPUT | UN.EG2.UN01-02.Regeneration_System_Status_EO_CALC_OUTPUT | UN.EG2.UN01-02-REA01.Co2_Production_PEEO_CALC_OUTPUT
E-6220 | 114 | 5 | 3.949321*[EG3_Regen_status_actual] | [EG3_Regen_status_actual] * [Sp_En_E_6220_actual] | [EG3_Regen_status_optimum] * [Sp_En_E_6220_optimum] | Regeneration System | Steam | EG3 Regeneration System | (3.949321 - [Sp_En_E_6220_actual]) * [Process_flow_of_E_6220_actual]* [EG3_Regen_status_actual] | ([Sp_En_E_6220_actual]*[EG3_Regen_status_actual]-[Sp_En_E_6220_optimum]*[EG3_Regen_status_optimum])*[Process_flow_of_E_6220_optimum] | ([LP_Steam_Cost_actual] / ([EG3_LP_steam_saturated_vapor_enthalpy_actual] - [EG3_LP_steam_condensate_enthalpy_actual])) * 1000 | UN.EG3.E-6220.EG3_LP_To_E_6220_Target_Energy_EO_CALC_OUTPUT | UN.EG3.E-6220.EG3_LP_To_E_6220_Energy_EO_CALC_OUTPUT | UN.EG3.E-6220.EG3_LP_To_E_6220_Baseline_Energy_EO_CALC_OUTPUT | UN.EG3.E-6220.EG3_LP_To_E_6220_Status_EO_CALC_OUTPUT | UN.EG3.UN01-03-REA01.Co2_Production_PEEO_CALC_OUTPUT
KT-1500 | 121 | 3 | 0.4605*[ETH_Plant_Status_actual] | [Specific_energy_consumption_in_C2R_actual]*3.6*[ETH_Plant_Status_actual] | [Specific_energy_consumption_in_C2R_optimum]*3.6*[ETH_Plant_Status_optimum] | Compressor | Steam | Eth C2R Turbine | (0.4605-[Specific_energy_consumption_in_C2R_actual]*3.6)*[Ethylene_total_flow_actual]*[ETH_Plant_Status_actual] | ([Specific_energy_consumption_in_C2R_actual]*3.6*[ETH_Plant_Status_actual]-[Specific_energy_consumption_in_C2R_optimum]*3.6*[ETH_Plant_Status_optimum])*[Ethylene_total_flow_optimum] | 2.2333
KT-1600 | 122 | 3 | 0.7559*[ETH_Plant_Status_actual] | [Specific_energy_consumption_in_C3R_actual]*3.6*[ETH_Plant_Status_actual] | [Specific_energy_consumption_in_C3R_optimum]*3.6*[ETH_Plant_Status_optimum] | Compressor | Steam | Eth C3R Turbine | (0.7559-[Specific_energy_consumption_in_C3R_actual]*3.6)*[Ethylene_total_flow_actual]*[ETH_Plant_Status_actual] | ([Specific_energy_consumption_in_C3R_actual]*3.6*[ETH_Plant_Status_actual]-[Specific_energy_consumption_in_C3R_optimum]*3.6*[ETH_Plant_Status_optimum])*[Ethylene_total_flow_optimum] | 2.2333

## peeo_based_adjustment
parent_tag_name | peeo_optimum_tag_name | peeo_ods_id | suggestion_type | step_change_value
EOEG_1_MPS_Demand | EG1_MP_to_E_2531 | 4798 | yes | 0
EOEG_1_MPS_Demand | EG1_MP_to_E_2531 | 4804 | yes | 0
EOEG_1_MPS_Demand | EG1_MP_to_E_2531 | 9275 | yes | 0
EOEG_1_MPS_Demand | EG1_MP_to_E_2531 | 4802 | yes | 0
EOEG_1_MPS_Demand | EG1_MP_to_E_2531 | 4807 | yes | 0
EOEG_1_MPS_Demand | EG1_MP_to_E_2531 | 4799 | yes | 0
EOEG_1_MPS_Demand | EG1_MP_to_E_2531 | 4800 | yes | 0
EOEG_1_MPS_Demand | EG1_MP_to_E_2531 | 4801 | yes | 0
EOEG_1_MPS_Demand | EG1_MP_to_E_2610 |  |  | 0
EOEG_1_MPS_Demand | EG1_MP_to_E_2620 |  |  | 0
EOEG_1_LPS_Demand | EG1_LP_to_E_2220 | 4527 | yes | 0
EOEG_1_LPS_Demand | EG1_LP_to_C_2220 | 4527 | yes | 0
EOEG_1_LPS_Demand | EG1_LP_to_C_2310 | 4795 | yes | 0
EOEG_1_LPS_Demand | EG1_LP_to_E_2310 | 4795 | yes | 0
EOEG_1_LPS_Demand | EG1_LP_to_E_2523 | 4806 | yes | 0
EOEG_2_MPS_Demand | EG2_MP_to_E_4610
EOEG_2_MPS_Demand | EG2_MP_to_E_4620
EOEG_2_MPS_Demand | EG2_MP_to_E_4531 | 1567 | yes | 0
EOEG_2_MPS_Demand | EG2_MP_to_E_4531 | 1558 | yes | 0
EOEG_2_MPS_Demand | EG2_MP_to_E_4531 | 1564 | yes | 0
EOEG_2_MPS_Demand | EG2_MP_to_E_4531 | 1559 | yes | 0
EOEG_2_MPS_Demand | EG2_MP_to_E_4531 | 1560 | yes | 0
EOEG_2_MPS_Demand | EG2_MP_to_E_4531 | 1561 | yes | 0
EOEG_2_MPS_Demand | EG2_MP_to_E_4531 | 1562 | yes | 0
EOEG_2_MPS_Demand | EG2_MP_to_E_4531 | 10666 | yes | 0
EOEG_2_MPS_Demand | EG2_MP_to_E_4531 | 10667 | yes | 0
EOEG_2_MPS_Demand | EG2_MP_to_E_4531 | 10668 | yes | 0
EOEG_2_MPS_Demand | EG2_MP_to_E_4531 | 10669 | yes | 0
EOEG_2_MPS_Demand | EG2_MP_to_E_4531 | 10670 | yes | 0
EOEG_2_LPS_Demand | EG2_LP_to_C_4220 | 10350 | yes | 0
EOEG_2_LPS_Demand | EG2_LP_to_E_4220 | 10350 | yes | 0
EOEG_2_LPS_Demand | EG2_LP_to_C_4310 | 1556 | yes | 0
EOEG_2_LPS_Demand | EG2_LP_to_E_4310 | 1556 | yes | 0
EOEG_2_LPS_Demand | EG2_LP_to_E_4523 | 1566 | yes | 0
EOEG_2_LPS_Demand | EG2_LP_to_C_4220 | 3261 | yes | 0
EOEG_2_LPS_Demand | EG2_LP_to_E_4220 | 3261 | yes | 0
EOEG_3_MPS_Demand | EG3_MP_to_E_6610
EOEG_3_MPS_Demand | EG3_MP_to_E_6620
EOEG_3_MPS_Demand | EG3_MP_to_E_6531 | 6908 | yes | 0
EOEG_3_MPS_Demand | EG3_MP_to_E_6531 | 6911 | yes | 0
EOEG_3_MPS_Demand | EG3_MP_to_E_6531 | 6914 | yes | 0
EOEG_3_MPS_Demand | EG3_MP_to_E_6531 | 6913 | yes | 0
EOEG_3_MPS_Demand | EG3_MP_to_E_6531 | 6906 | yes | 0
EOEG_3_MPS_Demand | EG3_MP_to_E_6531 | 6905 | yes | 0
EOEG_3_MPS_Demand | EG3_MP_to_E_6531 | 6904 | yes | 0
EOEG_3_MPS_Demand | EG3_MP_to_E_6531 | 6903 | yes | 0
EOEG_3_MPS_Demand | EG3_MP_to_E_6531 | 6902 | yes | 0
EOEG_3_LPS_Demand | EG3_LP_to_C_6220 | 10345 | yes | 0
EOEG_3_LPS_Demand | EG3_LP_to_E_6220 | 10345 | yes | 0
EOEG_3_LPS_Demand | EG3_LP_to_E_6220 | 6946 | yes | 0
EOEG_3_LPS_Demand | EG3_LP_to_C_6220 | 6946 | yes | 0
EOEG_3_LPS_Demand | EG3_LP_to_C_6310 | 6899 | yes | 0
EOEG_3_LPS_Demand | EG3_LP_to_E_6310 | 9355 | yes | 0
EOEG_3_LPS_Demand | EG3_LP_to_E_6310 | 6899 | yes | 0
EOEG_3_LPS_Demand | EG3_LP_to_E_6523 | 6910 | yes | 0
ETH_HPS_Demand | HP_Steam_from_CGC_Extraction | 6958 | yes | 0
ETH_HPS_Demand | HP_Steam_from_CGC_Extraction | 5759 | yes | 0
ETH_HPS_Demand | HP_Steam_from_CGC_Extraction | 7030 | yes | 0
ETH_HPS_Demand | HP_Steam_from_CGC_Extraction | 5760 | yes | 0
ETH_HPS_Demand | HP_Steam_from_CGC_Extraction | 9279 | yes | 0
ETH_HPS_Demand | HP_Steam_from_CGC_Extraction | 5758 | yes | 0
ETH_HPS_Demand | HP_Steam_from_CGC_Extraction | 5378 | yes | 0
ETH_HPS_Demand | HP_Steam_from_CGC_Extraction | 9277 | yes | 0
ETH_HPS_Demand | HP_Steam_from_CGC_Extraction | 5379 | yes | 0
ETH_HPS_Demand | HP_Steam_from_CGC_Extraction | 9278 | yes | 0
ETH_HPS_Demand | HP_Steam_from_CGC_Extraction | 5380 | yes | 0
ETH_HPS_Demand | HP_Steam_from_CGC_Extraction | 7020 | yes | 0
ETH_HPS_Demand | HP_Steam_from_CGC_Extraction | 5381 | yes | 0
ETH_HPS_Demand | HP_Steam_from_CGC_Extraction | 7021 | yes | 0
ETH_HPS_Demand | HP_Steam_from_CGC_Extraction | 5382 | yes | 0
ETH_HPS_Demand | HP_Steam_from_CGC_Extraction | 7022 | yes | 0
ETH_HPS_Demand | HP_Steam_from_CGC_Extraction | 5383 | yes | 0
ETH_HPS_Demand | HP_Steam_from_CGC_Extraction | 7023 | yes | 0
ETH_HPS_Demand | HP_Steam_from_CGC_Extraction | 5384 | yes | 0
ETH_HPS_Demand | HP_Steam_from_CGC_Extraction | 7024 | yes | 0
ETH_HPS_Demand | HP_Steam_from_CGC_Extraction | 5385 | yes | 0
ETH_HPS_Demand | HP_Steam_from_CGC_Extraction | 7025 | yes | 0
ETH_HPS_Demand | HP_Steam_from_CGC_Extraction | 5752 | yes | 0
ETH_HPS_Demand | HP_Steam_from_CGC_Extraction | 7016 | yes | 0
ETH_HPS_Demand | HP_Steam_from_CGC_Extraction | 5753 | yes | 0
ETH_HPS_Demand | HP_Steam_from_CGC_Extraction | 7017 | yes | 0
ETH_HPS_Demand | HP_Steam_from_CGC_Extraction | 5754 | yes | 0
ETH_HPS_Demand | HP_Steam_from_CGC_Extraction | 7018 | yes | 0
ETH_HPS_Demand | HP_Steam_from_CGC_Extraction | 5755 | yes | 0
ETH_HPS_Demand | HP_Steam_from_CGC_Extraction | 7019 | yes | 0
ETH_LPS_Demand | Ethane_feed_saturator_inlet_steam_flow | 5803 | yes | 0
ETH_LPS_Demand | Ethane_feed_saturator_inlet_steam_flow | 5804 | yes | 0
ETH_LPS_Demand | Ethane_feed_saturator_inlet_steam_flow | 5805 | yes | 0
ETH_LPS_Demand | Ethane_feed_saturator_inlet_steam_flow | 5806 | yes | 0
ETH_HPS_Demand | Eth_HP_to_CGC_lube_oil_pump_turbine_flow | 6606 | yes | 0
ETH_HPS_Demand | Eth_HP_to_CGC_lube_oil_pump_turbine_flow | 6629 | yes | 0
ETH_HPS_Demand | Eth_HP_to_CGC_lube_oil_pump_turbine_flow | 6630 | yes | 0
ETH_HPS_Demand | Eth_HP_to_CGC_lube_oil_pump_turbine_flow | 6062 | yes | 0
ETH_HPS_Demand | Eth_HP_to_CGC_lube_oil_pump_turbine_flow | 6063 | yes | 0
ETH_HPS_Demand | Eth_HP_to_CGC_lube_oil_pump_turbine_flow | 6064 | yes | 0
ETH_HPS_Demand | Eth_HP_to_CGC_lube_oil_pump_turbine_flow | 6066 | yes | 0
ETH_HPS_Demand | Eth_HP_to_CGC_lube_oil_pump_turbine_flow | 6632 | yes | 0
ETH_HPS_Demand | Eth_HP_to_CGC_lube_oil_pump_turbine_flow | 6633 | yes | 0
ETH_HPS_Demand | Eth_HP_to_CGC_lube_oil_pump_turbine_flow | 6634 | yes | 0
ETH_HPS_Demand | Eth_HP_to_CGC_lube_oil_pump_turbine_flow | 6635 | yes | 0
ETH_HPS_Demand | Eth_HP_to_CGC_lube_oil_pump_turbine_flow | 6636 | yes | 0

## seu_suggestions_mapping
seu_id | operation_decision_support_id | solution_source | expression | old_expression
62 | 4798 | external | if([EG1_MP_to_E_2531_actual]==[EG1_MP_to_E_2531_optimum],0,1) | if([Treated_Water_To_1st_Effect_Evaporator_C_2531_actual]==[Treated_Water_To_1st_Effect_Evaporator_C_2531_optimum],0,1)
62 | 4804 | external | if([EG1_MP_to_E_2531_actual]==[EG1_MP_to_E_2531_optimum],0,1) | if([5th_Effect_Evaporator_C_2535_Overhead_Pressure_actual]==[5th_Effect_Evaporator_C_2535_Overhead_Pressure_optimum],0,1)
62 | 9275 | external | if([EG1_MP_to_E_2531_actual]==[EG1_MP_to_E_2531_optimum],0,1) | if([5th_Effect_Evaporator_C_2535_Overhead_Pressure_actual]==[5th_Effect_Evaporator_C_2535_Overhead_Pressure_optimum],0,1)
62 | 4802 | external | if([EG1_MP_to_E_2531_actual]==[EG1_MP_to_E_2531_optimum],0,1) | if([Treated_Water_To_5th_Effect_Evaporator_C_2535_actual]==[Treated_Water_To_5th_Effect_Evaporator_C_2535_optimum],0,1)
62 | 4807 | external | if([EG1_MP_to_E_2531_actual]==[EG1_MP_to_E_2531_optimum],0,1) | if([EG1_Extraction_steam_from_5th_effect_evaporator_to_6th_effect_reboiler_actual]==[EG1_Extraction_steam_from_5th_effect_evaporator_to_6th_effect_reboiler_optimum],0,1)
62 | 4799 | external | if([EG1_MP_to_E_2531_actual]==[EG1_MP_to_E_2531_optimum],0,1) | if([Treated_Water_To_2nd_Effect_Evaporator_C_2532_actual]==[Treated_Water_To_2nd_Effect_Evaporator_C_2532_optimum],0,1)
62 | 4800 | external | if([EG1_MP_to_E_2531_actual]==[EG1_MP_to_E_2531_optimum],0,1) | if([Treated_Water_To_3rd_Effect_Evaporator_C_2533_actual]==[Treated_Water_To_3rd_Effect_Evaporator_C_2533_optimum],0,1)
62 | 4801 | external | if([EG1_MP_to_E_2531_actual]==[EG1_MP_to_E_2531_optimum],0,1) | if([Treated_Water_To_4th_Effect_Evaporator_C_2534_actual]==[Treated_Water_To_4th_Effect_Evaporator_C_2534_optimum],0,1)
112 | 4527 | external | if([EG1_LP_to_E_2220_actual]==[EG1_LP_to_E_2220_optimum],0,1) | if([Regenerator_C_2220_Bottom_Temp_actual]==[Regenerator_C_2220_Bottom_Temp_optimum],0,1)
112 | 4527 | external | if([EG1_LP_to_C_2220_actual]==[EG1_LP_to_C_2220_optimum],0,1) | if([Regenerator_C_2220_Bottom_Temp_actual]==[Regenerator_C_2220_Bottom_Temp_optimum],0,1)
110 | 4795 | external | if([EG1_LP_to_C_2310_actual]==[EG1_LP_to_C_2310_optimum],0,1) | if([EG1_LP_to_E_2310_actual]==[EG1_LP_to_E_2310_optimum],0,1)
110 | 4795 | external | if([EG1_LP_to_E_2310_actual]==[EG1_LP_to_E_2310_optimum],0,1) | if([EG1_LP_to_E_2310_actual]==[EG1_LP_to_E_2310_optimum],0,1)
61 | 4806 | external | if([EG1_LP_to_E_2523_actual]==[EG1_LP_to_E_2523_optimum],0,1) | if([Glycol_Reactor_R_2520_Inlet_actual]==[Glycol_Reactor_R_2520_Inlet_optimum],0,1)
67 | 1567 | external | if([EG2_MP_to_E_4531_actual]==[EG2_MP_to_E_4531_optimum],0,1) | if([EG2_Extraction_steam_from_5th_effect_evaporator_to_6th_effect_reboiler_actual]==[EG2_Extraction_steam_from_5th_effect_evaporator_to_6th_effect_reboiler_optimum],0,1)
67 | 1558 | external | if([EG2_MP_to_E_4531_actual]==[EG2_MP_to_E_4531_optimum],0,1) | if([Treated_Water_To_1st_Effect_Evaporator_C_4531_actual]==[Treated_Water_To_1st_Effect_Evaporator_C_4531_optimum],0,1)
67 | 1564 | external | if([EG2_MP_to_E_4531_actual]==[EG2_MP_to_E_4531_optimum],0,1) | if([5th_Effect_Evaporator_C_4535_Overhead_Pressure_actual]==[5th_Effect_Evaporator_C_4535_Overhead_Pressure_optimum],0,1)
67 | 1559 | external | if([EG2_MP_to_E_4531_actual]==[EG2_MP_to_E_4531_optimum],0,1) | if([Treated_Water_To_2nd_Effect_Evaporator_C_4532_actual]==[Treated_Water_To_2nd_Effect_Evaporator_C_4532_optimum],0,1)
67 | 1560 | external | if([EG2_MP_to_E_4531_actual]==[EG2_MP_to_E_4531_optimum],0,1) | if([Treated_Water_To_3rd_Effect_Evaporator_C_4533_actual]==[Treated_Water_To_3rd_Effect_Evaporator_C_4533_optimum],0,1)
67 | 1561 | external | if([EG2_MP_to_E_4531_actual]==[EG2_MP_to_E_4531_optimum],0,1) | if([Treated_Water_To_4th_Effect_Evaporator_C_4534_actual]==[Treated_Water_To_4th_Effect_Evaporator_C_4534_optimum],0,1)
67 | 1562 | external | if([EG2_MP_to_E_4531_actual]==[EG2_MP_to_E_4531_optimum],0,1) | if([Treated_Water_To_5th_Effect_Evaporator_C_4535_actual]==[Treated_Water_To_5th_Effect_Evaporator_C_4535_optimum],0,1)
67 | 10666 | external | if([EG2_MP_to_E_4531_actual]==[EG2_MP_to_E_4531_optimum],0,1) | if([Treated_Water_To_1st_Effect_Evaporator_C_4531_actual]==[Treated_Water_To_1st_Effect_Evaporator_C_4531_optimum],0,1)
67 | 10667 | external | if([EG2_MP_to_E_4531_actual]==[EG2_MP_to_E_4531_optimum],0,1) | if([Treated_Water_To_2nd_Effect_Evaporator_C_4532_actual]==[Treated_Water_To_2nd_Effect_Evaporator_C_4532_optimum],0,1)
67 | 10668 | external | if([EG2_MP_to_E_4531_actual]==[EG2_MP_to_E_4531_optimum],0,1) | if([Treated_Water_To_3rd_Effect_Evaporator_C_4533_actual]==[Treated_Water_To_3rd_Effect_Evaporator_C_4533_optimum],0,1)
67 | 10669 | external | if([EG2_MP_to_E_4531_actual]==[EG2_MP_to_E_4531_optimum],0,1) | if([Treated_Water_To_4th_Effect_Evaporator_C_4534_actual]==[Treated_Water_To_4th_Effect_Evaporator_C_4534_optimum],0,1)
67 | 10670 | external | if([EG2_MP_to_E_4531_actual]==[EG2_MP_to_E_4531_optimum],0,1) | if([Treated_Water_To_5th_Effect_Evaporator_C_4535_actual]==[Treated_Water_To_5th_Effect_Evaporator_C_4535_optimum],0,1)
113 | 10350 | external | if([EG2_LP_to_C_4220_actual]==[EG2_LP_to_C_4220_optimum],0,1) | if([EG2_LP_to_C_4220_actual]==[EG2_LP_to_C_4220_optimum],0,1)
113 | 10350 | external | if([EG2_LP_to_E_4220_actual]==[EG2_LP_to_E_4220_optimum],0,1) | if([EG2_LP_to_E_4220_actual]==[EG2_LP_to_E_4220_optimum],0,1)
111 | 1556 | external | if([EG2_LP_to_C_4310_actual]==[EG2_LP_to_C_4310_optimum],0,1) | if([EG2_LP_to_E_4310_actual]==[EG2_LP_to_E_4310_optimum],0,1)
111 | 1556 | external | if([EG2_LP_to_C_4310_actual]==[EG2_LP_to_C_4310_optimum],0,1) | if([EG2_LP_to_E_4310_actual]==[EG2_LP_to_E_4310_optimum],0,1)
66 | 1566 | external | if([EG2_LP_to_E_4523_actual]==[EG2_LP_to_E_4523_optimum],0,1) | if([Glycol_Reactor_R_4520_Inlet_actual]==[Glycol_Reactor_R_4520_Inlet_optimum],0,1)
113 | 3261 | external | if([EG2_LP_to_C_4220_actual]==[EG2_LP_to_C_4220_optimum],0,1) | if([Regenerator_C_4220_Bottom_Temp_actual]==[Regenerator_C_4220_Bottom_Temp_optimum],0,1)
113 | 3261 | external | if([EG2_LP_to_E_4220_actual]==[EG2_LP_to_E_4220_optimum],0,1) | if([Regenerator_C_4220_Bottom_Temp_actual]==[Regenerator_C_4220_Bottom_Temp_optimum],0,1)
70 | 6908 | external | if([EG3_MP_to_E_6531_actual]==[EG3_MP_to_E_6531_optimum],0,1) | if([7th_Effect_Evaporator_C_6537_Overhead_Pressure_actual]==[7th_Effect_Evaporator_C_6537_Overhead_Pressure_optimum],0,1)
70 | 6911 | external | if([EG3_MP_to_E_6531_actual]==[EG3_MP_to_E_6531_optimum],0,1) | if([EG3_8th_effect_reboiler_extraction_steam_inlet_actual]==[EG3_8th_effect_reboiler_extraction_steam_inlet_optimum],0,1)
70 | 6914 | external | if([EG3_MP_to_E_6531_actual]==[EG3_MP_to_E_6531_optimum],0,1) | if([Treated_Water_To_7th_Effect_Evaporator_C_6537_actual]==[Treated_Water_To_7th_Effect_Evaporator_C_6537_optimum],0,1)
70 | 6913 | external | if([EG3_MP_to_E_6531_actual]==[EG3_MP_to_E_6531_optimum],0,1) | if([Treated_Water_To_6th_Effect_Evaporator_C_6536_actual]==[Treated_Water_To_6th_Effect_Evaporator_C_6536_optimum],0,1)
70 | 6906 | external | if([EG3_MP_to_E_6531_actual]==[EG3_MP_to_E_6531_optimum],0,1) | if([Treated_Water_To_5th_Effect_Evaporator_C_6535_actual]==[Treated_Water_To_5th_Effect_Evaporator_C_6535_optimum],0,1)
70 | 6905 | external | if([EG3_MP_to_E_6531_actual]==[EG3_MP_to_E_6531_optimum],0,1) | if([Treated_Water_To_4th_Effect_Evaporator_C_6534_actual]==[Treated_Water_To_4th_Effect_Evaporator_C_6534_optimum],0,1)
70 | 6904 | external | if([EG3_MP_to_E_6531_actual]==[EG3_MP_to_E_6531_optimum],0,1) | if([Treated_Water_To_3rd_Effect_Evaporator_C_6533_actual]==[Treated_Water_To_3rd_Effect_Evaporator_C_6533_optimum],0,1)
70 | 6903 | external | if([EG3_MP_to_E_6531_actual]==[EG3_MP_to_E_6531_optimum],0,1) | if([Treated_Water_To_2nd_Effect_Evaporator_C_6532_actual]==[Treated_Water_To_2nd_Effect_Evaporator_C_6532_optimum],0,1)
70 | 6902 | external | if([EG3_MP_to_E_6531_actual]==[EG3_MP_to_E_6531_optimum],0,1) | if([Treated_Water_To_1st_Effect_Evaporator_C_6531_actual]==[Treated_Water_To_1st_Effect_Evaporator_C_6531_optimum],0,1)
114 | 10345 | external | if([EG3_LP_to_C_6220_actual]==[EG3_LP_to_C_6220_optimum],0,1) | if([EG3_LP_to_C_6220_actual]==[EG3_LP_to_C_6220_optimum],0,1)
114 | 10345 | external | if([EG3_LP_to_E_6220_actual]==[EG3_LP_to_E_6220_optimum],0,1) | if([EG3_LP_to_E_6220_actual]==[EG3_LP_to_E_6220_optimum],0,1)
114 | 6946 | external | if([EG3_LP_to_E_6220_actual]==[EG3_LP_to_E_6220_optimum],0,1) | if([Regenerator_C_6220_Bottom_Temp_actual]==[Regenerator_C_6220_Bottom_Temp_optimum],0,1)
114 | 6946 | external | if([EG3_LP_to_C_6220_actual]==[EG3_LP_to_C_6220_optimum],0,1) | if([Regenerator_C_6220_Bottom_Temp_actual]==[Regenerator_C_6220_Bottom_Temp_optimum],0,1)
86 | 5759 | external | if([HP_Steam_from_CGC_Extraction_actual]==[HP_Steam_from_CGC_Extraction_optimum],0,1) | if([ETH_Surface_condenser_controller_level_opening_actual]==[ETH_Surface_condenser_controller_level_opening_optimum],0,1)
86 | 7030 | external | if([HP_Steam_from_CGC_Extraction_actual]==[HP_Steam_from_CGC_Extraction_optimum],0,1) | if([ETH_Surface_condenser_controller_level_opening_actual]==[ETH_Surface_condenser_controller_level_opening_optimum],0,1)
86 | 5760 | external | if([HP_Steam_from_CGC_Extraction_actual]==[HP_Steam_from_CGC_Extraction_optimum],0,1) | if([Turbine_exhaust_pressure_a_actual]==[Turbine_exhaust_pressure_a_optimum],0,1)
86 | 9279 | external | if([HP_Steam_from_CGC_Extraction_actual]==[HP_Steam_from_CGC_Extraction_optimum],0,1) | if([Turbine_exhaust_pressure_a_actual]==[Turbine_exhaust_pressure_a_optimum],0,1)
86 | 5758 | external | 1 | if([CGC_Extraction_Opening_actual]==[CGC_Extraction_Opening_optimum],0,1)
86 | 5378 | external | 1 | if([CGC_Interstage_DP_1Stage_actual]==[CGC_Interstage_DP_1Stage_optimum],0,1)
86 | 9277 | external | 1 | if([CGC_Interstage_DP_1Stage_actual]==[CGC_Interstage_DP_1Stage_optimum],0,1)
86 | 5379 | external | 1 | if([CGC_Interstage_DP_1Stage_actual]==[CGC_Interstage_DP_1Stage_optimum],0,1)
86 | 9278 | external | 1 | if([CGC_Interstage_DP_1Stage_actual]==[CGC_Interstage_DP_1Stage_optimum],0,1)
86 | 5380 | external | 1 | if([CGC_Interstage_DP_2Stage_actual]==[CGC_Interstage_DP_2Stage_optimum],0,1)
86 | 7020 | external | 1 | if([CGC_Interstage_DP_2Stage_actual]==[CGC_Interstage_DP_2Stage_optimum],0,1)
86 | 5381 | external | 1 | if([CGC_Interstage_DP_2Stage_actual]==[CGC_Interstage_DP_2Stage_optimum],0,1)
86 | 7021 | external | 1 | if([CGC_Interstage_DP_2Stage_actual]==[CGC_Interstage_DP_2Stage_optimum],0,1)
86 | 5382 | external | 1 | if([CGC_Interstage_DP_3Stage_actual]==[CGC_Interstage_DP_3Stage_optimum],0,1)
86 | 7022 | external | 1 | if([CGC_Interstage_DP_3Stage_actual]==[CGC_Interstage_DP_3Stage_optimum],0,1)
86 | 5383 | external | 1 | if([CGC_Interstage_DP_3Stage_actual]==[CGC_Interstage_DP_3Stage_optimum],0,1)
86 | 7023 | external | 1 | if([CGC_Interstage_DP_3Stage_actual]==[CGC_Interstage_DP_3Stage_optimum],0,1)
86 | 5384 | external | 1 | if([CGC_Interstage_DP_4Stage_actual]==[CGC_Interstage_DP_4Stage_optimum],0,1)
86 | 7024 | external | 1 | if([CGC_Interstage_DP_4Stage_actual]==[CGC_Interstage_DP_4Stage_optimum],0,1)
86 | 5385 | external | 1 | if([CGC_Interstage_DP_4Stage_actual]==[CGC_Interstage_DP_4Stage_optimum],0,1)
86 | 7025 | external | 1 | if([CGC_Interstage_DP_4Stage_actual]==[CGC_Interstage_DP_4Stage_optimum],0,1)
86 | 5752 | external | 1 | if([CGC_Disch_Correc_Temp_1Stage_actual]==[CGC_Disch_Correc_Temp_1Stage_optimum],0,1)
86 | 7016 | external | 1 | if([CGC_Disch_Correc_Temp_1Stage_actual]==[CGC_Disch_Correc_Temp_1Stage_optimum],0,1)
86 | 5753 | external | 1 | if([CGC_Disch_Correc_Temp_2Stage_actual]==[CGC_Disch_Correc_Temp_2Stage_optimum],0,1)
86 | 7017 | external | 1 | if([CGC_Disch_Correc_Temp_2Stage_actual]==[CGC_Disch_Correc_Temp_2Stage_optimum],0,1)
86 | 5754 | external | 1 | if([CGC_Disch_Correc_Temp_3Stage_actual]==[CGC_Disch_Correc_Temp_3Stage_optimum],0,1)
86 | 7018 | external | 1 | if([CGC_Disch_Correc_Temp_3Stage_actual]==[CGC_Disch_Correc_Temp_3Stage_optimum],0,1)
86 | 5755 | external | 1 | if([CGC_Disch_Correc_Temp_4Stage_actual]==[CGC_Disch_Correc_Temp_4Stage_optimum],0,1)
86 | 7019 | external | 1 | if([CGC_Disch_Correc_Temp_4Stage_actual]==[CGC_Disch_Correc_Temp_4Stage_optimum],0,1)
87 | 5803 | external | if([Ethane_feed_saturator_inlet_steam_flow_actual]==[Ethane_feed_saturator_inlet_steam_flow_optimum],0,1) | if([Eth_saturator_Blowdown_flow_actual]==[Eth_saturator_Blowdown_flow_optimum],0,1)
87 | 5804 | external | if([Ethane_feed_saturator_inlet_steam_flow_actual]==[Ethane_feed_saturator_inlet_steam_flow_optimum],0,1) | if([LP_steam_pressure_to_saturator_actual]==[LP_steam_pressure_to_saturator_optimum],0,1)
87 | 5805 | external | if([Ethane_feed_saturator_inlet_steam_flow_actual]==[Ethane_feed_saturator_inlet_steam_flow_optimum],0,1) | if([Eth_saturator_Blowdown_flow_actual]==[Eth_saturator_Blowdown_flow_optimum],0,1)
87 | 5806 | external | if([Ethane_feed_saturator_inlet_steam_flow_actual]==[Ethane_feed_saturator_inlet_steam_flow_optimum],0,1) | if([LP_steam_pressure_to_saturator_actual]==[LP_steam_pressure_to_saturator_optimum],0,1)
63 | 237 | internal | 1 | 1
64 | 238 | internal | 1 | 1
68 | 239 | internal | 1 | 1
69 | 240 | internal | 1 | 1
71 | 241 | internal | 1 | 1
121 | 6606 | external | if([Specific_energy_consumption_in_C2R_actual]>[Specific_energy_consumption_in_C2R_optimum],1,0) | if([Eth_ethylene_flow_C2_splitter_reflux_actual]==[Eth_ethylene_flow_C2_splitter_reflux_optimum],0,1)
121 | 6629 | external | if([Specific_energy_consumption_in_C2R_actual]>[Specific_energy_consumption_in_C2R_optimum],1,0) | if([Ethylene_surge_drum_vent_to_CGC_5Th_stage_controller_opening_actual]==[Ethylene_surge_drum_vent_to_CGC_5Th_stage_controller_opening_optimum],0,1)
121 | 6630 | external | if([Specific_energy_consumption_in_C2R_actual]>[Specific_energy_consumption_in_C2R_optimum],1,0) | if([Ethylene_surge_drum_vent_to_CGC_5Th_stage_controller_opening_actual]==[Ethylene_surge_drum_vent_to_CGC_5Th_stage_controller_opening_optimum],0,1)
121 | 6062 | external | if([Specific_energy_consumption_in_C2R_actual]>[Specific_energy_consumption_in_C2R_optimum],1,0) | if([E_1402_level_actual]==[E_1402_level_optimum],0,1)
121 | 6063 | external | if([Specific_energy_consumption_in_C2R_actual]>[Specific_energy_consumption_in_C2R_optimum],1,0) | if([E_1307_level_actual]==[E_1307_level_optimum],0,1)
121 | 6064 | external | if([Specific_energy_consumption_in_C2R_actual]>[Specific_energy_consumption_in_C2R_optimum],1,0) | if([E_1308_level_actual]==[E_1308_level_optimum],0,1)
121 | 6066 | external | if([Specific_energy_consumption_in_C2R_actual]>[Specific_energy_consumption_in_C2R_optimum],1,0) | if([E_1310_level_actual]==[E_1310_level_optimum],0,1)
121 | 6632 | external | if([Specific_energy_consumption_in_C2R_actual]>[Specific_energy_consumption_in_C2R_optimum],1,0) | if([C2_compressor_suction_pressure_actual]==[C2_compressor_suction_pressure_optimum],0,1)
122 | 6633 | external | if([Specific_energy_consumption_in_C3R_actual]>[Specific_energy_consumption_in_C3R_optimum],1,0) | if([C3_compressor_suction_pressure_actual]==[C3_compressor_suction_pressure_optimum],0,1)
122 | 6634 | external | if([Specific_energy_consumption_in_C3R_actual]>[Specific_energy_consumption_in_C3R_optimum],1,0) | if([C3_compressor_suction_pressure_actual]==[C3_compressor_suction_pressure_optimum],0,1)
122 | 6635 | external | if([Specific_energy_consumption_in_C3R_actual]>[Specific_energy_consumption_in_C3R_optimum],1,0) | if([C3_compressor_suction_pressure_actual]==[C3_compressor_suction_pressure_optimum],0,1)
122 | 6636 | external | if([Specific_energy_consumption_in_C3R_actual]>[Specific_energy_consumption_in_C3R_optimum],1,0) | if([C3_compressor_suction_pressure_actual]==[C3_compressor_suction_pressure_optimum],0,1)
86 | 6958 | external | if([HP_Steam_from_CGC_Extraction_actual]==[HP_Steam_from_CGC_Extraction_optimum],0,1) | if([HP_Steam_from_CGC_Extraction_actual]==[HP_Steam_from_CGC_Extraction_optimum],0,1)

## output_pi_mapping
seu_name | tag_name | output_pi_name | output_type | category
KM-2115 |  | UN.EG1.KM-2115.Recycle_Compressor_Target_Energy_EO_CALC_OUTPUT | optimum | SEU
E-2523 |  | UN.EG1.E-2523.EG1_LP_To_E_2523_Target_Energy_EO_CALC_OUTPUT | optimum | SEU
E-2531 |  | UN.EG1.E-2531.EG1_MP_To_E_2531_Target_Energy_EO_CALC_OUTPUT | optimum | SEU
E-2610 |  | UN.EG1.E-2610.EG1_MP_To_E_2610_Target_Energy_EO_CALC_OUTPUT | optimum | SEU
E-2620 |  | UN.EG1.E-2620.EG1_MP_To_E_2620_Target_Energy_EO_CALC_OUTPUT | optimum | SEU
KM-4115 |  | UN.EG2.KM-4115.Recycle_Compressor_Target_Energy_EO_CALC_OUTPUT | optimum | SEU
E-4523 |  | UN.EG2.E-4523.EG2_LP_To_E_4523_Target_Energy_EO_CALC_OUTPUT | optimum | SEU
E-4531 |  | UN.EG2.E-4531.EG2_MP_To_E_4531_Target_Energy_EO_CALC_OUTPUT | optimum | SEU
E-4610 |  | UN.EG2.E-4610.EG2_MP_To_E_4610_Target_Energy_EO_CALC_OUTPUT | optimum | SEU
E-4620 |  | UN.EG2.E-4620.EG2_MP_To_E_4620_Target_Energy_EO_CALC_OUTPUT | optimum | SEU
E-6531 |  | UN.EG3.E-6531.EG3_MP_To_E_6531_Target_Energy_EO_CALC_OUTPUT | optimum | SEU
E-6620 |  | UN.EG3.E-6620.EG3_MP_To_E_6620_Target_Energy_EO_CALC_OUTPUT | optimum | SEU
H-1111 |  | UN.ETH.H-1111.Furnace_A_Fuel_Gas_Flow_Target_Energy_EO_CALC_OUTPUT | optimum | SEU
H-1112 |  | UN.ETH.H-1112.Furnace_B_Fuel_Gas_Flow_Target_Energy_EO_CALC_OUTPUT | optimum | SEU
H-1113 |  | UN.ETH.H-1113.Furnace_C_Fuel_Gas_Flow_Target_Energy_EO_CALC_OUTPUT | optimum | SEU
H-1114 |  | UN.ETH.H-1114.Furnace_D_Fuel_Gas_Flow_Target_Energy_EO_CALC_OUTPUT | optimum | SEU
H-1115 |  | UN.ETH.H-1115.Furnace_E_Fuel_Gas_Flow_Target_Energy_EO_CALC_OUTPUT | optimum | SEU
H-1116 |  | UN.ETH.H-1116.Furnace_F_Fuel_Gas_Flow_Target_Energy_EO_CALC_OUTPUT | optimum | SEU
H-1117 |  | UN.ETH.H-1117.Furnace_G_Fuel_Gas_Flow_Target_Energy_EO_CALC_OUTPUT | optimum | SEU
H-1118 |  | UN.ETH.H-1118.Furnace_H_Fuel_Gas_Flow_Target_Energy_EO_CALC_OUTPUT | optimum | SEU
H-1119 |  | UN.ETH.H-1119.Furnace_J_Fuel_Gas_Flow_Target_Energy_EO_CALC_OUTPUT | optimum | SEU
BO-7104A |  | UN.UO.BO-7101A.Fuel_Boiler_1_Target_Energy_EO_CALC_OUTPUT | optimum | SEU
BO-7104B |  | UN.UO.BO-7101B.Fuel_Boiler_2_Target_Energy_EO_CALC_OUTPUT | optimum | SEU
BO-7104C |  | UN.UO.BO-7101C.Fuel_Boiler_3_Target_Energy_EO_CALC_OUTPUT | optimum | SEU
BO-7104D |  | UN.UO.BO-7101D.Fuel_Boiler_4_Target_Energy_EO_CALC_OUTPUT | optimum | SEU
BO-7104E |  | UN.UO.PK-7104E.Fuel_Boiler_5_Target_Energy_EO_CALC_OUTPUT | optimum | SEU
KT-1200 |  | UN.ETH.KT-1200.CGC_Turbine_Inlet_Steam_Flow_Target_Energy_EO_CALC_OUTPUT | optimum | SEU
E-1102 |  | UN.ETH.E-1102.Ethane_Feed_Saturator_Inlet_Steam_Flow_Target_Energy_EO_CALC_OUTPUT | optimum | SEU
KM-7202B |  | UN.UO.PM-7202B.Air_Compressor_Motor_B_Target_Power_EO_CALC_OUTPUT | optimum | SEU
KM-7202C |  | UN.UO.PM-7202C.Air_Compressor_Motor_C_Target_Power_EO_CALC_OUTPUT | optimum | SEU
PK-5020 |  | UN.CO2.PK-5020.Wet_Compressor_Target_Energy_EO_CALC_OUTPUT | optimum | SEU
PK-5070 |  | UN.CO2.PK-5070.Product_Compressor_Target_Energy_EO_CALC_OUTPUT | optimum | SEU
KT-7202A |  | UN.UO.PM-7202A.Air_Compressor_Turbine_A_Steam_Target_Energy_EO_CALC_OUTPUT | optimum | SEU
KT-7202D |  | UN.UO.PM-7202D.Air_Compressor_Turbine_D_Steam_Target_Energy_EO_CALC_OUTPUT | optimum | SEU
V-7101A |  | UN.UO.V-7101A.Deaerator_A_LPS_Target_Energy_EO_CALC_OUTPUT | optimum | SEU
V-7101B |  | UN.UO.V-7101B.Deaerator_B_LPS_Target_Energy_EO_CALC_OUTPUT | optimum | SEU
PM-7102A |  | UN.UO.P-7102A.VHP_BFW_A_Motor_Target_Power_EO_CALC_OUTPUT | optimum | SEU
PM-7103A |  | UN.UO.P-7103A.BFW_A_Motor_Target_Power_EO_CALC_OUTPUT | optimum | SEU
PM-7103D |  | UN.UO.P-7103D.BFW_D_Motor_Target_Power_EO_CALC_OUTPUT | optimum | SEU
PM-7103F |  | UN.UO.P-7103F.BFW_F_Motor_Target_Power_EO_CALC_OUTPUT | optimum | SEU
PT-7102B |  | UN.UO.PT-7102B.VHP_BFW_B_Turbine_Steam_Target_Energy_EO_CALC_OUTPUT | optimum | SEU
PT-7102C |  | UN.UO.PT-7102C.VHP_BFW_C_Turbine_Steam_Target_Energy_EO_CALC_OUTPUT | optimum | SEU
PT-7103B |  | UN.UO.PT-7103B.BFW_B_Turbine_Steam_Target_Energy_EO_CALC_OUTPUT | optimum | SEU
PT-7103C |  | UN.UO.PT-7103C.BFW_C_Turbine_Steam_Target_Energy_EO_CALC_OUTPUT | optimum | SEU
PT-7103E |  | UN.UO.PT-7103E.BFW_E_Turbine_Steam_Target_Energy_EO_CALC_OUTPUT | optimum | SEU
PT-7801A |  | UN.UO.PT-7801A.CW_Turbine_A_Steam_Target_Energy_EO_CALC_OUTPUT | optimum | SEU
PT-7801B |  | UN.UO.PT-7801B.CW_Turbine_B_Steam_Target_Energy_EO_CALC_OUTPUT | optimum | SEU
PT-7801G |  | UN.UO.PT-7801G.CW_Turbine_G_Steam_Target_Energy_EO_CALC_OUTPUT | optimum | SEU
KM-6115 |  | UN.EG3.KM-6115.Recycle_Compressor_Target_Energy_EO_CALC_OUTPUT | optimum | SEU
H-3831 |  | UN.LAO.H-3831.Fuel_Gas_Flow_Target_Energy_EO_CALC_OUTPUT | optimum | SEU
C-2310 / E-2310 |  | UN.EG1.UN01-01.Stripping_System_Target_Energy_EO_CALC_OUTPUT | optimum | SEU
C-4310 / E-4310 |  | UN.EG2.UN01-02.Stripping_System_Target_Energy_EO_CALC_OUTPUT | optimum | SEU
C-2220 / E-2220 |  | UN.EG1.UN01-01.Regeneration_System_Target_Energy_EO_CALC_OUTPUT | optimum | SEU
C-4220 / E-4220 |  | UN.EG2.UN01-02.Regeneration_System_Target_Energy_EO_CALC_OUTPUT | optimum | SEU
E-6220 |  | UN.EG3.E-6220.EG3_LP_To_E_6220_Target_Energy_EO_CALC_OUTPUT | optimum | SEU
KT-1500 |  | UN.ETH.KT-1500.Target_Energy_in_C2R_EO_CALC_OUTPUT | optimum | SEU
KT-1600 |  | UN.ETH.KT-1600.Target_Energy_in_C3R_EO_CALC_OUTPUT | optimum | SEU
| BOILER_A_STACK_TEMPERATURE_KEV | UN.UO.BO-7104A.KEV_Stack_Temp_Optimum_EO_CALC_OUTPUT | optimum | Non_SEU
| BLR_1_HPS_Gen_KEV | UN.UO.BO-7104A.KEV_Actual_Steam_Production_Optimum_EO_CALC_OUTPUT | optimum | Non_SEU
| BOILER_A_FLUE_GAS_OXGYGEN_KEV | UN.UO.BO-7104A.KEV_Excess_O2_Optimum_EO_CALC_OUTPUT | optimum | Non_SEU
| BOILER_B_STACK_TEMPERATURE_KEV | UN.UO.BO-7104B.KEV_Stack_Temp_Optimum_EO_CALC_OUTPUT | optimum | Non_SEU
| BLR_2_HPS_Gen_KEV | UN.UO.BO-7104B.KEV_Actual_Steam_Production_Optimum_EO_CALC_OUTPUT | optimum | Non_SEU
| BOILER_B_FLUE_GAS_OXGYGEN_KEV | UN.UO.BO-7104B.KEV_Excess_O2_Optimum_EO_CALC_OUTPUT | optimum | Non_SEU
| BOILER_C_STACK_TEMPERATURE_KEV | UN.UO.BO-7104C.KEV_Stack_Temp_Optimum_EO_CALC_OUTPUT | optimum | Non_SEU
| BLR_3_HPS_Gen_KEV | UN.UO.BO-7104C.KEV_Actual_Steam_Production_Optimum_EO_CALC_OUTPUT | optimum | Non_SEU
| BOILER_C_FLUE_GAS_OXGYGEN_KEV | UN.UO.BO-7104C.KEV_Excess_O2_Optimum_EO_CALC_OUTPUT | optimum | Non_SEU
| BOILER_D_STACK_TEMPERATURE_KEV | UN.UO.BO-7104D.KEV_Stack_Temp_Optimum_EO_CALC_OUTPUT | optimum | Non_SEU
| BLR_4_HPS_Gen_KEV | UN.UO.BO-7104D.KEV_Actual_Steam_Production_Optimum_EO_CALC_OUTPUT | optimum | Non_SEU
| BOILER_D_FLUE_GAS_OXGYGEN_KEV | UN.UO.BO-7104D.KEV_Excess_O2_Optimum_EO_CALC_OUTPUT | optimum | Non_SEU
| BOILER_E_STACK_TEMPERATURE_KEV | UN.UO.BO-7104E.KEV_Stack_Temp_Optimum_EO_CALC_OUTPUT | optimum | Non_SEU
| BLR_5_HPS_Gen_KEV | UN.UO.BO-7104E.KEV_Actual_Steam_Production_Optimum_EO_CALC_OUTPUT | optimum | Non_SEU
| Boiler_5_O2_KEV | UN.UO.BO-7104E.KEV_Excess_O2_Optimum_EO_CALC_OUTPUT | optimum | Non_SEU
| FUR_1_STACK_TEMPERATURE_KEV | UN.ETH.H-1111.KEV_Stack_Temperature_Optimum_EO_CALC_OUTPUT | optimum | Non_SEU
| FUR_1_FLUE_GAS_O2_KEV | UN.ETH.H-1111.KEV_Stack_Excess_O2_Optimum_EO_CALC_OUTPUT | optimum | Non_SEU
| Furnace_A_Fuel_gas_flow_KEV | UN.ETH.H-1111.KEV_Fuel_Flow_Optimum_EO_CALC_OUTPUT | optimum | Non_SEU
| Furnace1_Feed_KEV | UN.ETH.H-1111.KEV_Process_Flow_Rate_Optimum_EO_CALC_OUTPUT | optimum | Non_SEU
| FUR_2_STACK_TEMPERATURE_KEV | UN.ETH.H-1112.KEV_Stack_Temperature_Optimum_EO_CALC_OUTPUT | optimum | Non_SEU
| FUR_2_FLUE_GAS_O2_KEV | UN.ETH.H-1112.KEV_Stack_Excess_O2_Optimum_EO_CALC_OUTPUT | optimum | Non_SEU
| Furnace_B_Fuel_gas_flow_KEV | UN.ETH.H-1112.KEV_Fuel_Flow_Optimum_EO_CALC_OUTPUT | optimum | Non_SEU
| Furnace2_Feed_KEV | UN.ETH.H-1112.KEV_Process_Flow_Rate_Optimum_EO_CALC_OUTPUT | optimum | Non_SEU
| FUR_3_STACK_TEMPERATURE_KEV | UN.ETH.H-1113.KEV_Stack_Temperature_Optimum_EO_CALC_OUTPUT | optimum | Non_SEU
| FUR_3_FLUE_GAS_O2_KEV | UN.ETH.H-1113.KEV_Stack_Excess_O2_Optimum_EO_CALC_OUTPUT | optimum | Non_SEU
| Furnace_C_Fuel_gas_flow_KEV | UN.ETH.H-1113.KEV_Fuel_Flow_Optimum_EO_CALC_OUTPUT | optimum | Non_SEU
| Furnace3_Feed_KEV | UN.ETH.H-1113.KEV_Process_Flow_Rate_Optimum_EO_CALC_OUTPUT | optimum | Non_SEU
| FUR_4_STACK_TEMPERATURE_KEV | UN.ETH.H-1114.KEV_Stack_Temperature_Optimum_EO_CALC_OUTPUT | optimum | Non_SEU
| FUR_4_FLUE_GAS_O2_KEV | UN.ETH.H-1114.KEV_Stack_Excess_O2_Optimum_EO_CALC_OUTPUT | optimum | Non_SEU
| Furnace_D_Fuel_gas_flow_KEV | UN.ETH.H-1114.KEV_Fuel_Flow_Optimum_EO_CALC_OUTPUT | optimum | Non_SEU
| Furnace4_Feed_KEV | UN.ETH.H-1114.KEV_Process_Flow_Rate_Optimum_EO_CALC_OUTPUT | optimum | Non_SEU
| FUR_5_STACK_TEMPERATURE_KEV | UN.ETH.H-1115.KEV_Stack_Temperature_Optimum_EO_CALC_OUTPUT | optimum | Non_SEU
| FUR_5_FLUE_GAS_O2_KEV | UN.ETH.H-1115.KEV_Stack_Excess_O2_Optimum_EO_CALC_OUTPUT | optimum | Non_SEU
| Furnace_E_Fuel_gas_flow_KEV | UN.ETH.H-1115.KEV_Fuel_Flow_Optimum_EO_CALC_OUTPUT | optimum | Non_SEU
| Furnace5_Feed_KEV | UN.ETH.H-1115.KEV_Process_Flow_Rate_Optimum_EO_CALC_OUTPUT | optimum | Non_SEU
| FUR_6_STACK_TEMPERATURE_KEV | UN.ETH.H-1116.KEV_Stack_Temp.C_Optimum_EO_CALC_OUTPUT | optimum | Non_SEU
| FUR_6_FLUE_GAS_O2_KEV | UN.ETH.H-1116.KEV_Stack_Excess_O2%_Optimum_EO_CALC_OUTPUT | optimum | Non_SEU
| Furnace_F_Fuel_gas_flow_KEV | UN.ETH.H-1116.KEV_Fuel_Flow_Optimum_EO_CALC_OUTPUT | optimum | Non_SEU
| Furnace6_Feed_KEV | UN.ETH.H-1116.KEV_Process_Flow_Rate_Optimum_EO_CALC_OUTPUT | optimum | Non_SEU
| FUR_7_STACK_TEMPERATURE_KEV | UN.ETH.H-1117.KEV_Stack_Temperature_Optimum_EO_CALC_OUTPUT | optimum | Non_SEU
| FUR_7_FLUE_GAS_O2_KEV | UN.ETH.H-1117.KEV_Stack_Excess_O2_Optimum_EO_CALC_OUTPUT | optimum | Non_SEU
| Furnace_G_Fuel_gas_flow_KEV | UN.ETH.H-1117.KEV_Fuel_Flow_Optimum_EO_CALC_OUTPUT | optimum | Non_SEU
| Furnace7_Feed_KEV | UN.ETH.H-1117.KEV_Process_Flow_Rate_Optimum_EO_CALC_OUTPUT | optimum | Non_SEU
| FUR_8_STACK_TEMPERATURE_KEV | UN.ETH.H-1118.KEV_Stack_Temperature_Optimum_EO_CALC_OUTPUT | optimum | Non_SEU
| FUR_8_FLUE_GAS_O2_KEV | UN.ETH.H-1118.KEV_Stack_Excess_O2_Optimum_EO_CALC_OUTPUT | optimum | Non_SEU
| Furnace_H_Fuel_gas_flow_KEV | UN.ETH.H-1118.KEV_Fuel_Flow_Optimum_EO_CALC_OUTPUT | optimum | Non_SEU
| Furnace8_Feed_KEV | UN.ETH.H-1118.KEV_Process_Flow_Rate_Optimum_EO_CALC_OUTPUT | optimum | Non_SEU
| FUR_9_STACK_TEMPERATURE_KEV | UN.ETH.H-1119.KEV_Stack_Temperature_Optimum_EO_CALC_OUTPUT | optimum | Non_SEU
| FUR_9_FLUE_GAS_O2_KEV | UN.ETH.H-1119.KEV_Stack_Excess_O2_Optimum_EO_CALC_OUTPUT | optimum | Non_SEU
| Furnace_J_Fuel_gas_flow_KEV | UN.ETH.H-1119.KEV_Fuel_Flow_Optimum_EO_CALC_OUTPUT | optimum | Non_SEU
| Furnace9_Feed_KEV | UN.ETH.H-1119.KEV_Process_Flow_Rate_Optimum_EO_CALC_OUTPUT | optimum | Non_SEU
| BFW_B_Turb_Steam_KEV | UN.UO.PT-7103B.KEV_BFW_Steam_Flow_Optimum_EO_CALC_OUTPUT | optimum | Non_SEU
| BFW_C_Turb_Steam_KEV | UN.UO.PT-7103C.KEV_BFW_Steam_Flow_Optimum_EO_CALC_OUTPUT | optimum | Non_SEU
| BFW_E_Turb_Steam_KEV | UN.UO.PT-7103E.KEV_BFW_Steam_Flow_Optimum_EO_CALC_OUTPUT | optimum | Non_SEU
| VHP_BFW_B_Discharge_flow_KEV | UN.UO.PT-7102B.KEV_VHP_Discharge_Flow_Optimum_EO_CALC_OUTPUT | optimum | Non_SEU
| VHP_BFW_B_Turb_Steam_KEV | UN.UO.PT-7102B.KEV_VHP_BFW_Steam_Flow_Optimum_EO_CALC_OUTPUT | optimum | Non_SEU
| VHP_BFW_C_Discharge_flow_KEV | UN.UO.PT-7102C.KEV_VHP_Discharge_Flow_Optimum_EO_CALC_OUTPUT | optimum | Non_SEU
| VHP_BFW_C_Turb_Steam_KEV | UN.UO.PT-7102C.KEV_VHP_BFW_Steam_Flow_Optimum_EO_CALC_OUTPUT | optimum | Non_SEU
| VHP_BFW_A_Discharge_flow_KEV | UN.UO.PT-7102A.KEV_VHP_Discharge_Flow_Optimum_EO_CALC_OUTPUT | optimum | Non_SEU
| CW_Turbine_A_Steam_KEV | UN.UO.PT-7801A.KEV_CW_Pump_steam_Flow_Optimum_EO_CALC_OUTPUT | optimum | Non_SEU
| CW_Turbine_B_Steam_KEV | UN.UO.PT-7801B.KEV_CW_Pump_steam_Flow_Optimum_EO_CALC_OUTPUT | optimum | Non_SEU
| CW_Turbine_G_Steam_KEV | UN.UO.PT-7801G.KEV_CW_Pump_steam_Flow_Optimum_EO_CALC_OUTPUT | optimum | Non_SEU
| Air_compressor_A_Discharge_flow_KEV | UN.UO.PK-7201A.KEV_Discharge_Flow_Optimum_EO_CALC_OUTPUT | optimum | Non_SEU
| Air_Compressor_Turbine_A_Steam_KEV | UN.UO.PK-7201A.KEV_Turbine_Inlet_Steam_Flow_Optimum_EO_CALC_OUTPUT | optimum | Non_SEU
| Air_compressor_D_Discharge_flow_KEV | UN.UO.PK-7201D.KEV_Discharge_Flow_Optimum_EO_CALC_OUTPUT | optimum | Non_SEU
| Air_Compressor_Turbine_D_Steam_KEV | UN.UO.PK-7201D.KEV_Turbine_Inlet_Steam_Flow_Optimum_EO_CALC_OUTPUT | optimum | Non_SEU
| Air_compressor_B_Discharge_flow_KEV | UN.UO.PK-7201B.KEV_Discharge_Flow_Optimum_EO_CALC_OUTPUT | optimum | Non_SEU
| Air_compressor_C_Discharge_flow_KEV | UN.UO.PK-7201C.KEV_Discharge_Flow_Optimum_EO_CALC_OUTPUT | optimum | Non_SEU
| Regenerator_C_2220_Bottom_Temp_KEV | UN.EG1.C-2220.KEV_Regenerator_Bottom_Temperature_Optimum_EO_CALC_OUTPUT | optimum | Non_SEU
| Total_Steam_To_Regenerator_EG1_KEV | UN.EG1.C-2220.KEV_Total_Steam_To_Regenerator_Optimum_EO_CALC_OUTPUT | optimum | Non_SEU
| Fractional_Conversion_Bicarbonate_C_2220_KEV | UN.EG1.C-2220.KEV_Fractional_Conversion_Bicarbonate_Optimum_EO_CALC_OUTPUT | optimum | Non_SEU
| Stripper_Column_C_2310_Top_Temp_KEV | UN.EG1.C-2310.KEV_Stripper_Column_Top_Temperature_Optimum_EO_CALC_OUTPUT | optimum | Non_SEU
| Cycle_Water_Bleed_Eo_EG1_KEV | UN.EG1.C-2310.KEV_Cycle_Water_Bleed_EO_Optimum_EO_CALC_OUTPUT | optimum | Non_SEU
| Total_Steam_To_Stripping_Column_EG1_KEV | UN.EG1.C-2310.KEV_Total_Steam_To_Stripping_Column_Optimum_EO_CALC_OUTPUT | optimum | Non_SEU
| C2310_Bottom_Pressure_KEV | UN.EG1.C-2310.KEV_C2310_Bottom_Pressure_Optimum_EO_CALC_OUTPUT | optimum | Non_SEU
| Glycol_Reactor_R_2520_Inlet_KEV | UN.EG1.E-2523.KEV_Glycol_Reactor_Inlet_Temperature_Optimum_EO_CALC_OUTPUT | optimum | Non_SEU
| Steam_Flow_E_2523_KEV | UN.EG1.E-2523.KEV_Steam_Flow_Optimum_EO_CALC_OUTPUT | optimum | Non_SEU
| Reactor_Outlet_R_2520_Leg_Temp_Delta_KEV | UN.EG1.E-2523.KEV_ReactorOutletLegTempDelta_Optimum_EO_CALC_OUTPUT | optimum | Non_SEU
| Recycle_Water_Tank_Meg_EG1_KEV | UN.EG1.E-2531.KEV_Recycle_Water_Tank_Meg_Optimum_EO_CALC_OUTPUT | optimum | Non_SEU
| Treated_Water_To_1st_Effect_Evaporator_C_2531_KEV | UN.EG1.E-2531.KEV_Treated_Water_To_1st_Effect_Evaporator_Optimum_EO_CALC_OUTPUT | optimum | Non_SEU
| Treated_Water_To_2nd_Effect_Evaporator_C_2532_KEV | UN.EG1.E-2531.KEV_Treated_Water_To_2nd_Effect_Evaporator_Optimum_EO_CALC_OUTPUT | optimum | Non_SEU
| Treated_Water_To_3rd_Effect_Evaporator_C_2533_KEV | UN.EG1.E-2531.KEV_Treated_Water_To_3rd_Effect_Evaporator_Optimum_EO_CALC_OUTPUT | optimum | Non_SEU
| Treated_Water_To_4th_Effect_Evaporator_C_2534_KEV | UN.EG1.E-2531.KEV_Treated_Water_To_4th_Effect_Evaporator_Optimum_EO_CALC_OUTPUT | optimum | Non_SEU
| Treated_Water_To_5th_Effect_Evaporator_C_2535_KEV | UN.EG1.E-2531.KEV_Treated_Water_To_5th_Effect_Evaporator_Optimum_EO_CALC_OUTPUT | optimum | Non_SEU
| 5th_Effect_Evaporator_C_2535_Overhead_Pressure_KEV | UN.EG1.E-2531.KEV_5th_Effect_Evaporator_Overhead_Pressure_Controller_Opening_Optimum_EO_CALC_OUTPUT | optimum | Non_SEU
| Critical_Tray_Temperature_C_2620_KEV | UN.EG1.E-2620.KEV_CriticalTrayTemperature_Optimum_EO_CALC_OUTPUT | optimum | Non_SEU
| Total_Reboiler_Steam_flow_C_2620_KEV | UN.EG1.E-2620.KEV_Total_Reboiler_Steam_flow_Actual_EO_CALC_OUTPUT | optimum | Non_SEU
| Chest_Pressure_E_2620_KEV | UN.EG1.E-2620.KEV_Chest_Pressure_Optimum_EO_CALC_OUTPUT | optimum | Non_SEU
| Critical_Tray_Temperature_C_2610_KEV | UN.EG1.E-2610.KEV_CriticalTrayTemperature_Optimum_EO_CALC_OUTPUT | optimum | Non_SEU
| Reboiler_Steam_flow_E_2610_KEV | UN.EG1.E-2610.KEV_Reboiler_Steam_flow_Optimum_EO_CALC_OUTPUT | optimum | Non_SEU
| Chest_Pressure_E_2610_KEV | UN.EG1.E-2610.KEV_Chest_Pressure_Optimum_EO_CALC_OUTPUT | optimum | Non_SEU
| Regenerator_C_4220_Bottom_Temp_KEV | UN.EG2.C-4220.KEV_Regenerator_Bottom_Temperature_Optimum_EO_CALC_OUTPUT | optimum | Non_SEU
| Total_Steam_To_Regenerator_EG2_KEV | UN.EG1.C-4220.KEV_Total_Steam_To_Regenerator_Optimum_EO_CALC_OUTPUT | optimum | Non_SEU
| Fractional_Conversion_Bicarbonate_C_4220_KEV | UN.EG2.C-4220.KEV_Fractional_Conversion_Bicarbonate_Optimum_EO_CALC_OUTPUT | optimum | Non_SEU
| Stripper_Column_C_4310_Top_Temp_KEV | UN.EG2.C-4310.KEV_Stripper_Column_Top_Temperature_Optimum_EO_CALC_OUTPUT | optimum | Non_SEU
| Cycle_Water_Bleed_Eo_EG2_KEV | UN.EG2.C-4310.KEV_Cycle_Water_Bleed_EO_Optimum_EO_CALC_OUTPUT | optimum | Non_SEU
| Total_Steam_To_Stripping_Column_EG2_KEV | UN.EG2.C-4310.KEV_Total_Steam_To_Stripping_Column_Optimum_EO_CALC_OUTPUT | optimum | Non_SEU
| C4310_Bottom_Pressure_KEV | UN.EG2.C-4310.KEV_C2310_Bottom_Pressure_Optimum_EO_CALC_OUTPUT | optimum | Non_SEU
| Glycol_Reactor_R_4520_Inlet_KEV | UN.EG2.E-4523.KEV_Glycol_Reactor_Inlet_Optimum_EO_CALC_OUTPUT | optimum | Non_SEU
| Steam_Flow_E_4523_KEV | UN.EG2.E-4523.KEV_Steam_Flow_Optimum_EO_CALC_OUTPUT | optimum | Non_SEU
| Reactor_Outlet_R_4520_Leg_Temp_Delta_KEV | UN.EG2.E-4523.KEV_Reactor_Outlet_Leg_Temperature_Delta_Optimum_EO_CALC_OUTPUT | optimum | Non_SEU
| Recycle_Water_Tank_Meg_EG2_KEV | UN.EG2.E-4531.KEV_Recycle_Water_Tank_MEG_Optimum_EO_CALC_OUTPUT | optimum | Non_SEU
| Treated_Water_To_1st_Effect_Evaporator_C_4531_KEV | UN.EG2.E-4531.KEV_Treated_Water_To_1st_Effect_Evaporator_Optimum_EO_CALC_OUTPUT | optimum | Non_SEU
| Treated_Water_To_2nd_Effect_Evaporator_C_4532_KEV | UN.EG2.E-4531.KEV_Treated_Water_To_2nd_Effect_Evaporator_Optimum_EO_CALC_OUTPUT | optimum | Non_SEU
| Treated_Water_To_3rd_Effect_Evaporator_C_4533_KEV | UN.EG2.E-4531.KEV_Treated_Water_To_3rd_Effect_Evaporator_Optimum_EO_CALC_OUTPUT | optimum | Non_SEU
| Treated_Water_To_4th_Effect_Evaporator_C_4534_KEV | UN.EG2.E-4531.KEV_Treated_Water_To_4th_Effect_Evaporator_Optimum_EO_CALC_OUTPUT | optimum | Non_SEU
| Treated_Water_To_5th_Effect_Evaporator_C_4535_KEV | UN.EG2.E-4531.KEV_Treated_Water_To_5th_Effect_Evaporator_Optimum_EO_CALC_OUTPUT | optimum | Non_SEU
| 5th_Effect_Evaporator_C_4535_Overhead_Pressure_KEV | UN.EG2.E-4531.KEV_5th_Effect_Evaporator_Overhead_Pressure_Controller_Opening_Optimum_EO_CALC_OUTPUT | optimum | Non_SEU
| Critical_Tray_Temperature_C_4620_KEV | UN.EG2.E-4620.KEV_Critical_Tray_Temperature_Optimum_EO_CALC_OUTPUT | optimum | Non_SEU
| Total_Reboiler_Steam_flow_C_4620_KEV | UN.EG2.E-4620.KEV_Total_Reboiler_Steam_flow_Actual_EO_CALC_OUTPUT | optimum | Non_SEU
| Chest_Pressure_E_4620_KEV | UN.EG2.E-4620.KEV_Chest_Pressure_Optimum_EO_CALC_OUTPUT | optimum | Non_SEU
| Critical_Tray_Temperature_C_4610_KEV | UN.EG2.E-4610.KEV_Critical_Tray_Temperature_Optimum_EO_CALC_OUTPUT | optimum | Non_SEU
| Reboiler_Steam_flow_E_4610_KEV | UN.EG2.E-4610.KEV_Reboiler_Steam_Flow_Optimum_EO_CALC_OUTPUT | optimum | Non_SEU
| Chest_Pressure_E_4610_KEV | UN.EG2.E-4610.KEV_Chest_Pressure_Optimum_EO_CALC_OUTPUT | optimum | Non_SEU
| Regenerator_C_6220_Bottom_Temp_KEV | UN.EG3.C-6220.KEV_Regenerator_Bottom_Temperature_Optimum_EO_CALC_OUTPUT | optimum | Non_SEU
| Total_Steam_To_Regenerator_EG3_KEV | UN.EG3.C-6220.KEV_Total_Steam_to_Regenerator_Optimum_EO_CALC_OUTPUT | optimum | Non_SEU
| Fractional_Conversion_Bicarbonate_C_6220_KEV | UN.EG3.C-6220.KEV_Fractional_Conversion_Bicarbonate_Optimum_EO_CALC_OUTPUT | optimum | Non_SEU
| Recycle_Water_Tank_Meg_EG3_KEV | UN.EG3.E-6531.KEV_Recycle_Water_Tank_MEG_Optimum_EO_CALC_OUTPUT | optimum | Non_SEU
| Treated_Water_To_1st_Effect_Evaporator_C_6531_KEV | UN.EG3.E-6531.KEV_Treated_Water_To_1st_Effect_Evaporator_Optimum_EO_CALC_OUTPUT | optimum | Non_SEU
| Treated_Water_To_2nd_Effect_Evaporator_C_6532_KEV | UN.EG3.E-6531.KEV_Treated_Water_To_2nd_Effect_Evaporator_Optimum_EO_CALC_OUTPUT | optimum | Non_SEU
| Treated_Water_To_3rd_Effect_Evaporator_C_6533_KEV | UN.EG3.E-6531.KEV_Treated_Water_To_3rd_Effect_Evaporator_Optimum_EO_CALC_OUTPUT | optimum | Non_SEU
| Treated_Water_To_4th_Effect_Evaporator_C_6534_KEV | UN.EG3.E-6531.KEV_Treated_Water_To_4th_Effect_Evaporator_Optimum_EO_CALC_OUTPUT | optimum | Non_SEU
| Treated_Water_To_5th_Effect_Evaporator_C_6535_KEV | UN.EG3.E-6531.KEV_Treated_Water_To_5th_Effect_Evaporator_Optimum_EO_CALC_OUTPUT | optimum | Non_SEU
| Treated_Water_To_6th_Effect_Evaporator_C_6536_KEV | UN.EG3.E-6531.KEV_Treated_Water_To_6th_Effect_Evaporator_Optimum_EO_CALC_OUTPUT | optimum | Non_SEU
| Treated_Water_To_7th_Effect_Evaporator_C_6537_KEV | UN.EG3.E-6531.KEV_Treated_Water_To_7th_Effect_Evaporator_Optimum_EO_CALC_OUTPUT | optimum | Non_SEU
| 7th_Effect_Evaporator_C_6537_Overhead_Pressure_KEV | UN.EG3.E-6531.KEV_7th_Effect_Evaporator_Overhead_Pressure_Controller_Opening_Optimum_EO_CALC_OUTPUT | optimum | Non_SEU
| Critical_Tray_Temperature_C_6620_KEV | UN.EG3.E-6220.KEV_Critical_Tray_Temperature_Optimum_EO_CALC_OUTPUT | optimum | Non_SEU
| Total_Reboiler_Steam_flow_C_6620_KEV | UN.EG3.E-6220.KEV_Total_Reboiler_Steam_Flow_Actual_EO_CALC_OUTPUT | optimum | Non_SEU
| Chest_Pressure_E_6620_KEV | UN.EG3.E-6220.KEV_Chest_Pressure_Optimum_EO_CALC_OUTPUT | optimum | Non_SEU
| KT_1200_KEV_Discharge_Press_5Stage | UN.ETH.K-1200.KEV_Discharge_Pressure_5Stage_Optimum_EO_CALC_OUTPUT | optimum | Non_SEU
| KT_1200_KEV_Turbine_exhaust_pressure | UN.ETH.K-1200.KEV_Turbine_exhaust_pressure_Optimum_EO_CALC_OUTPUT | optimum | Non_SEU
| KT_1200_KEV_CGC_tubrine_inlet_VHP_steam_temp | UN.ETH.K-1200.KEV_CGC_tubrine_inlet_VHP_steam_temp_Optimum_EO_CALC_OUTPUT | optimum | Non_SEU
| KT_1200_KEV_Quench_overhead_temp | UN.ETH.K-1200.KEV_Quench_overhead_temp_Optimum_EO_CALC_OUTPUT | optimum | Non_SEU
| KT_1200_KEV_VHP_letdown_controller_opening_new | UN.ETH.K-1200.KEV_VHP_letdown_controller_opening_Optimum_EO_CALC_OUTPUT | optimum | Non_SEU
| E_1102_KEV_chest_pressure | UN.ETH.E-1102.KEV_Chest_Pressure_Optimum_EO_CALC_OUTPUT | optimum | Non_SEU
| CO2_comp_5020_KEV_Process_flow | UN.CO2.KM-5020.KEV_Process_flow_Optimum_EO_CALC_OUTPUT | optimum | Non_SEU
| CO2_comp_5020_KEV_Temperature_ratio | UN.CO2.KM-5020.KEV_Temperature_Ratio_Optimum_EO_CALC_OUTPUT | optimum | Non_SEU
| CO2_comp_5020_KEV_Pressure_ratio | UN.CO2.KM-5020.KEV_Pressure_Ratio_Optimum_EO_CALC_OUTPUT | optimum | Non_SEU
| CO2_comp_5070_KEV_K_5071_Dis_Flow | UN.CO2.KM-5070.KEV_K_5071_Discharge_Flow_Optimum_EO_CALC_OUTPUT | optimum | Non_SEU
| CO2_comp_5070_KEV_CO2_Sale_flow | UN.CO2.KM-5070.KEV_CO2_Sale_Current_Flow_Optimum_EO_CALC_OUTPUT | optimum | Non_SEU
| Deaerator_7101_A_KEV_BFW_Flow | UN.UO.V-7101A.KEV_BFW_Flow_Optimum_EO_CALC_OUTPUT | optimum | Non_SEU
| Deaerator_7101_A_KEV_BFW_Outlet_temp | UN.UO.V-7101A.KEV_BFW_Outlet_temperature_Optimum_EO_CALC_OUTPUT | optimum | Non_SEU
| Deaerator_7101_B_KEV_BFW_Flow | UN.UO.V-7101B.KEV_BFW_Flow_Optimum_EO_CALC_OUTPUT | optimum | Non_SEU
| Deaerator_7101_B_KEV_BFW_Outlet_temp | UN.UO.V-7101B.KEV_BFW_Outlet_temperature_Optimum_EO_CALC_OUTPUT | optimum | Non_SEU
| LAO_Heater_KEV_Feed_flow | UN.LAO.H-3831.KEV_Feed_Flow_Optimum_EO_CALC_OUTPUT | optimum | Non_SEU
| LAO_Heater_KEV_Feed_temp | UN.LAO.H-3831.KEV_Feed_temp_Optimum_EO_CALC_OUTPUT | optimum | Non_SEU
| LAO_Heater_KEV_Stack_O2% | UN.LAO.H-3831.KEV_Stack_O2_Optimum_EO_CALC_OUTPUT | optimum | Non_SEU
| EG1_Recycle_comp_KEV_Efficiency | UN.EG1.KM-2115.Recycle_Compressor_Efficiency_Optimum_EO_CALC_OUTPUT | optimum | Non_SEU
| EG2_Recycle_comp_KEV_Efficiency | UN.EG2.KM-4115.Recycle_Compressor_Efficiency_Optimum_EO_CALC_OUTPUT | optimum | Non_SEU
| EG3_Recycle_comp_KEV_Efficiency | UN.EG3.KM-6115.Recycle_Compressor_Efficiency_Optimum_EO_CALC_OUTPUT | optimum | Non_SEU
| C2_splitter_top_analyzer_C2H6_KEV | UN.ETH.KT-1500.KEV_Splitter_top_analyzer_C2H6_Optimum_in_C2R_EO_CALC_OUTPUT | optimum | Non_SEU
| C2_splitter_reflux_controller_opening_KEV | UN.ETH.KT-1500.KEV_Splitter_reflux_controller_opening_Optimum_in_C2R_EO_CALC_OUTPUT | optimum | Non_SEU
| C2_splitter_control_tray_temperature_controller_opening_KEV | UN.ETH.KT-1500.KEV_Splitter_control_tray_temperature_controller_opening_Optimum_in_C2R_EO_CALC_OUTPUT | optimum | Non_SEU
| Ethylene_surge_drum_vent_to_CGC_5Th_stage_controller_opening_KEV | UN.ETH.KT-1500.KEV_Ethylene_surge_drum_vent_to_CGC_5Th_stage_controller_opening_Optimum_in_C2R_EO_CALC_OUTPUT | optimum | Non_SEU
| C2_compressor_RPM_KEV | UN.ETH.KT-1500.KEV_Compressor_RPM_Optimum_in_C2R_EO_CALC_OUTPUT | optimum | Non_SEU
| C2R_governer_opening_KEV | UN.ETH.KT-1500.KEV_Governor_Valve_Opening_Optimum_in_C2R_EO_CALC_OUTPUT | optimum | Non_SEU
| E_1310_level_KEV | UN.ETH.KT-1500.KEV_Level_in_E-1310_Optimum_in_C2R_EO_CALC_OUTPUT | optimum | Non_SEU
| C2_compressor_suction_pressure_KEV | UN.ETH.KT-1500.KEV_Suction_Pressure_Optimum_in_C2R_EO_CALC_OUTPUT | optimum | Non_SEU
| C2R_turbine_Inlet_steam_temp_KEV | UN.ETH.KT-1500.KEV_Inlet_Steam_Temperature_Optimum_in_C2R_EO_CALC_OUTPUT | optimum | Non_SEU
| C2R_turbine_Inlet_steam_pressure_KEV | UN.ETH.KT-1500.KEV_Inlet_Steam_Pressure_Optimum_in_C2R_EO_CALC_OUTPUT | optimum | Non_SEU
| C2R_turbine_Inlet_steam_flow_KEV | UN.ETH.KT-1500.KEV_Inlet_Steam_Flow_Optimum_in_C2R_EO_CALC_OUTPUT | optimum | Non_SEU
| Ethylene_in_tail_gas_KEV | UN.ETH.KT-1500.KEV_Ethylene_in_tail_gas_Optimum_in_C2R_EO_CALC_OUTPUT | optimum | Non_SEU
| Fuel_gas_drum_pressure_KEV | UN.ETH.KT-1500.KEV_Fuel_gas_drum_pressure_Optimum_in_C2R_EO_CALC_OUTPUT | optimum | Non_SEU
| E_1402_level_KEV | UN.ETH.KT-1600.KEV_E_1402_level_Optimum_in_C3R_EO_CALC_OUTPUT | optimum | Non_SEU
| E_1307_level_KEV | UN.ETH.KT-1600.KEV_E_1307_level_Optimum_in_C3R_EO_CALC_OUTPUT | optimum | Non_SEU
| C3_compressor_RPM_KEV | UN.ETH.KT-1600.KEV_C3_compressor_RPM_Optimum_in_C3R_EO_CALC_OUTPUT | optimum | Non_SEU
| C3R_governer_opening_KEV | UN.ETH.KT-1600.KEV_C3R_governer_opening_Optimum_in_C3R_EO_CALC_OUTPUT | optimum | Non_SEU
| E_1308_level_KEV | UN.ETH.KT-1600.KEV_E_1308_level_Optimum_in_C3R_EO_CALC_OUTPUT | optimum | Non_SEU
| E_1309_level_KEV | UN.ETH.KT-1600.KEV_E_1309_level_Optimum_in_C3R_EO_CALC_OUTPUT | optimum | Non_SEU
| C3_compressor_suction_pressure_KEV | UN.ETH.KT-1600.KEV_compressor_suction_pressure_Optimum_in_C3R_EO_CALC_OUTPUT | optimum | Non_SEU
| Ethylene_in_recycle_ethane_KEV | UN.ETH.KT-1500.KEV_Ethylene_in_Recycle_Ethane_Optimum_in_C2R_EO_CALC_OUTPUT | optimum | Non_SEU
| C2_splitter_control_tray_temperature_KEV | UN.ETH.KT-1600.KEV_splitter_control_tray_temperature_Optimum_in_C3R_EO_CALC_OUTPUT | optimum | Non_SEU
| C3R_surface_condenser_level_controller_opening_KEV | UN.ETH.KT-1600.KEV_Surface_condenser_level_controller_opening_Optimum_in_C3R_EO_CALC_OUTPUT | optimum | Non_SEU
| C3R_turbine_Inlet_steam_temp_KEV | UN.ETH.KT-1600.KEV_turbine_Inlet_steam_temp_Optimum_in_C3R_EO_CALC_OUTPUT | optimum | Non_SEU
| C3R_turbine_Inlet_steam_pressure_KEV | UN.ETH.KT-1600.KEV_turbine_Inlet_steam_pressure_Optimum_in_C3R_EO_CALC_OUTPUT | optimum | Non_SEU
| C3R_turbine_Inlet_steam_flow_KEV | UN.ETH.KT-1600.KEV_turbine_Inlet_steam_flow_Optimum_in_C3R_EO_CALC_OUTPUT | optimum | Non_SEU
| CO2_comp_5070_KEV_ASCV_Opening | UN.CO2.KM-5070.KEV_ASCV_Opening_Optimum_EO_CALC_OUTPUT | optimum | Non_SEU

## equipment_availability
case_id | equipment_name | equipment_category_id | status_tag_name | availability | must_run
1 | BFW Motor A | 1 | BFW_A_Motor_Status | 1 | 0
1 | BFW Turbine B | 2 | BFW_B_Turb_Status | 1 | 0
1 | BFW Turbine C | 2 | BFW_C_Turb_Status | 1 | 0
1 | BFW Motor D | 1 | BFW_D_Motor_Status | 1 | 0
1 | BFW Turbine E | 2 | BFW_E_Turb_Status | 1 | 0
1 | BFW Motor F | 1 | BFW_F_Motor_Status | 1 | 0
1 | VHP BFW Turbine B | 6 | VHP_BFW_B_Turb_Status | 1 | 0
1 | VHP BFW Turbine C | 6 | VHP_BFW_C_Turb_Status | 1 | 0
1 | VHP BFW Motor A | 5 | VHP_BFW_A_Motor_Status | 1 | 0
1 | CW Turbine A | 4 | CW_Turbine_A_Status | 1 | 0
1 | CW Turbine B | 4 | CW_Turbine_B_Status | 1 | 0
1 | CW Motor C | 3 | CW_Motor_C_Status | 1 | 0
1 | CW Motor D | 3 | CW_Motor_D_Status | 1 | 0
1 | CW Motor E | 3 | CW_Motor_E_Status | 1 | 0
1 | CW Motor F | 3 | CW_Motor_F_Status | 1 | 0
1 | CW Turbine G | 4 | CW_Turbine_G_Status | 1 | 0
1 | Air Compressor Turbine A | 8 | Air_Compressor_Turbine_A_Status | 1 | 0
1 | Air Compressor Turbine D | 8 | Air_Compressor_Turbine_D_Status | 1 | 0
1 | Air Compressor Motor C | 7 | Air_Compressor_Motor_B_Status | 1 | 0
1 | Air Compressor Motor B | 7 | Air_Compressor_Motor_C_Status | 1 | 0
1 | DMW Turbine A | 10 | DMW_Turbine_A_Status | 1 | 0
1 | DMW Motor B | 9 | DMW_Pump_Motor_B_Status | 1 | 0
1 | DMW Turbine C | 10 | DMW_Turbine_C_Status | 1 | 0
1 | Boiler 1 | 11 | BLR_1_Status | 1 | 0
1 | Boiler 2 | 11 | BLR_2_Status | 1 | 0
1 | Boiler 3 | 11 | BLR_3_Status | 1 | 0
1 | Boiler 4 | 11 | BLR_4_Status | 1 | 0
1 | Boiler 5 | 11 | BLR_5_Status | 1 | 0
1 | FD_Motor A | 12 | FDF_A_Motor_Status | 0 | 0
1 | FD_Motor B | 12 | FDF_B_Motor_Status | 0 | 0

## case_configuration_portal_info
ccp_info_id | parameter | logic | active | description | show_warning | show_alert | model_status
1 | tag_out_of_bound_switch | no_check | 1 | do not check min and max | 0 | 0 | on
2 | tag_out_of_bound_switch | skip | 1 | Model offline, As tag value is out of bounds | 0 | 1 | off
3 | tag_out_of_bound_switch | default_warning | 1 | Default value considered as tag value is out of bounds | 1 | 0 | on_default
4 | tag_out_of_bound_switch | default_no_warning | 1 | model Run with Defaults | 0 | 0 | on
5 | tag_out_of_bound_switch | bound_warning | 1 | Boundry value considered as tag value is out of bounds | 1 | 0 | on_default
6 | tag_out_of_bound_switch | bound_no_warning | 1 | bound at limits without warning | 0 | 0 | on
7 | tag_stuck_switch | no_check | 1 | no check | 0 | 0 | on
8 | tag_stuck_switch | skip | 1 | Model offline as tag value is stuck | 0 | 1 | off
9 | tag_stuck_switch | default_warning | 1 | Default value considered as tag value is stuck | 1 | 0 | on_default
10 | tag_stuck_switch | default_no_warning | 1 | consider default with no warning | 0 | 0 | on
11 | tag_stuck_switch | value_warning | 1 | Tag Value is stuck | 1 | 0 | on_default
12 | tag_nan_switch | no_check | 1 | no check | 0 | 0 | on
13 | tag_nan_switch | skip | 1 | Model offline as tag value is nan | 0 | 1 | off
14 | tag_nan_switch | default_warning | 1 | Default value considered as tag value is NAN | 1 | 0 | on_default
15 | tag_nan_switch | default_no_warning | 1 | consider default with no warning | 0 | 0 | on
16 | default_switch | no_check | 1 | no check | 0 | 0 | on
17 | default_switch | default_warning | 1 | Default Value Considered | 1 | 0 | on_default
18 | default_switch | default_no_warning | 1 | consider default with no warning | 0 | 0 | on
19 | parameter_nan_check | skip | 1 | skip model if parameter value is nan | 0 | 1 | off
28 | tag_out_of_bound_switch | last_good_value_warning | 1 | Last good value considered | 1 | 0 | on_default
29 |  | last_good_value_no_warning | 1 | Consider last good value with no warning | 0 | 0 | on
30 | tag_stuck_switch | last_good_value_warning | 1 | Last good value considered | 1 | 0 | on_default
31 | tag_stuck_switch | last_good_value_no_warning | 1 | Consider last good value with no warning | 0 | 0 | on
32 | tag_nan_switch | last_good_value_warning | 1 | Last good value considered | 1 | 0 | on_default
33 | tag_nan_switch | last_good_value_no_warning | 1 | Consider last good value with no warning | 0 | 0 | on
34 | default_switch | last_good_value_warning | 1 | Last good value considered | 1 | 0 | on_default
35 | default_switch | last_good_value_no_warning | 1 | Consider last good value with no warning | 0 | 0 | on

## switch_configuration_info
switch_configuration_id | parameter | logic | description | show_warning | show_alert | model_status | active
1 | parameter_nan_check | skip | skip model if parameter value is nan | 0 | 1 | off | 1
2 | lower_bound_switch | lower_bound_value | Use value for lower bound | 0 | 0 | on | 1
3 | lower_bound_switch | lower_bound_expression | use expression for lower bound | 0 | 0 | on | 1
4 | upper_bound_switch | upper_bound_value | use value for upper bound | 0 | 0 | on | 1
5 | upper_bound_switch | upper_bound_expression | use expression for upper bound | 0 | 0 | on | 1
6 | initial_value_switch | actual_value | use actual value for initial value | 0 | 0 | on | 1
7 | initial_value_switch | lower_bound | use lower bound value for initial value | 0 | 0 | on | 1
8 | initial_value_switch | upper_bound | use upper bound value for initial value | 0 | 0 | on | 1
9 | initial_value_switch | mean_of_bounds | use mean of lower and upper bounds | 0 | 0 | on | 1
10 | initial_value_switch | last_good_value | use last good value for initial value | 0 | 0 | on | 1
11 | initial_value_switch | last_optimum_value | use last optimum value for initial value | 0 | 0 | on | 1
12 | optimizer_status | optimizer_solution_not_found | optimizer failed to converge due to maximum iteration reached | 0 | 1 | off_opt_nf | 1
13 | optimizer_status | optimizer_file_not_found | optimizer failed to converge | 0 | 1 | off_opt_nf | 1
14 | optimizer_status | optimizer_variable_not_available | variable is missing | 0 | 1 | off_opt_nf | 1
15 | optimizer_status | unknown_error | unknown error | 0 | 1 | off_opt_nf | 1
16 | optimizer_status | optimizer_converged_successfully | optimizer converged successfully | 0 | 0 | on | 1

## case_configuration_portal
model_id | tag_name | default_switch | default_value | tag_nan_switch | tag_stuck_switch | tag_out_of_bound_switch | lolo | hihi
1 | Spec_En_Cons_BLR_1 | 16 | 2.95 | 14 | 7 | 4 | 0 | 3.5
1 | Spec_En_Cons_BLR_2 | 16 | 2.95 | 14 | 7 | 4 | 0 | 3.5
1 | Spec_En_Cons_BLR_3 | 16 | 2.95 | 14 | 7 | 4 | 0 | 3.5
1 | Spec_En_Cons_BLR_4 | 16 | 2.95 | 14 | 7 | 4 | 0 | 3.5
1 | Spec_En_Cons_BLR_5 | 16 | 2.95 | 14 | 7 | 4 | 0 | 3.5
1 | ETH_HPS_Demand | 16 | 50 | 14 | 7 | 6 | 0 | 300
1 | EOEG_1_HPS_Demand_raw | 16 | 0 | 14 | 7 | 5 | 0 | 100
1 | EOEG_2_HPS_Demand_raw | 16 | 0 | 14 | 7 | 5 | 0 | 100
1 | EOEG_3_HPS_Demand_raw | 16 | 0 | 14 | 7 | 5 | 0 | 100
1 | EOEG_1_MPS_Demand_raw | 16 | 50 | 14 | 7 | 5 | 0 | 150
1 | EOEG_2_MPS_Demand_raw | 16 | 50 | 14 | 7 | 5 | 0 | 150
1 | EOEG_3_MPS_Demand_raw | 16 | 50 | 14 | 7 | 5 | 0 | 150
1 | ETH_LPS_Demand_raw | 16 | 50 | 14 | 7 | 5 | 0 | 300
1 | EOEG_1_LPS_Demand_raw | 16 | 60 | 14 | 7 | 5 | 0 | 150
1 | EOEG_2_LPS_Demand_raw | 16 | 60 | 14 | 7 | 5 | 0 | 150
1 | EOEG_3_LPS_Demand_raw | 16 | 60 | 14 | 7 | 5 | 0 | 150
1 | BFW_to_EOEG_1_raw | 16 | 160 | 14 | 7 | 5 | 0 | 300
1 | BFW_to_EOEG_2_raw | 16 | 150 | 14 | 7 | 5 | 0 | 300
1 | BFW_to_EOEG_3_raw | 16 | 180 | 14 | 7 | 5 | 0 | 300
1 | Power_Rate | 18 | 13.33 | 14 | 7 | 1 | 0 | 15
1 | Fuel_Rate | 18 | 2.04 | 14 | 7 | 1 | 0 | 15
1 | DMW_Rate | 18 | 1.96 | 14 | 7 | 1 | 0 | 15
1 | Buffer_Steam_in_Boilers | 18 | 150 | 14 | 7 | 1 | 0 | 150
1 | BLR_1_Capacity | 18 | 150 | 14 | 7 | 1 | 0 | 150
1 | BLR_2_Capacity | 18 | 150 | 14 | 7 | 1 | 0 | 150
1 | BLR_3_Capacity | 18 | 150 | 14 | 7 | 1 | 0 | 150
1 | BLR_4_Capacity | 18 | 150 | 14 | 7 | 1 | 0 | 150
1 | BLR_5_Capacity | 18 | 150 | 14 | 7 | 1 | 0 | 150
1 | Buffer_in_BFW_Flow_Margin | 18 | 0 | 14 | 7 | 1 | 0 | 50
1 | Buffer_in_VHP_Flow_Margin | 18 | 0 | 14 | 7 | 1 | 0 | 50
1 | Buffer_in_Air_Flow_Margin | 18 | 0 | 14 | 7 | 1 | 0 | 50
1 | Buffer_in_CW_Flow_Margin | 18 | 0 | 14 | 7 | 1 | 0 | 50
1 | DSP_BFW_TO_ETH_raw | 16 | 22 | 14 | 7 | 3 | 0 | 150
1 | DSP_BFW_TO_EG1_raw | 16 | 9 | 14 | 7 | 3 | 0 | 150
1 | DSP_BFW_TO_EG2_raw | 16 | 15 | 14 | 7 | 3 | 0 | 150
1 | DSP_BFW_TO_EG3_raw | 16 | 10 | 14 | 7 | 5 | 0 | 150
1 | BFW_Imbalance_Enthalpy | 16 | 5000 | 14 | 7 | 3 | 0 | 30000
1 | HP_Steam_Imbalance | 16 | 20 | 14 | 7 | 3 | 0 | 200
1 | MP_Steam_Imbalance | 16 | 20 | 14 | 7 | 3 | 0 | 200
1 | LP_Steam_Imbalance | 16 | 20 | 14 | 7 | 3 | 0 | 200
1 | Total_Air_Demand | 16 | 25 | 14 | 7 | 3 | 0 | 50
1 | Total_CW_Demand | 16 | 70000 | 14 | 7 | 3 | 0 | 100000
1 | BFW_Imbalance | 16 | 50 | 14 | 7 | 3 | 0 | 300
1 | VHP_Flow_Demand | 16 | 500 | 14 | 7 | 3 | 0 | 800
1 | Total_Power_Consumption_without_Drives | 16 | 101.9 | 14 | 7 | 3 | 0 | 150
1 | Total_Fuel_Consumption_without_Boilers | 16 | 18 | 14 | 7 | 3 | 0 | 150
1 | Total_Fuel_Imbalance | 16 | -2 | 14 | 7 | 3 | 0 | 50
1 | Return_Condensate | 16 | 950 | 14 | 7 | 3 | 0 | 1500
1 | CW_Drives_Running | 16 | 6 | 14 | 7 | 3 | 0 | 7
1 | DMW_Drives_Running | 16 | 1 | 14 | 7 | 3 | 0 | 3
1 | BFW_pump_Rated_Flow | 18 | 336 | 14 | 7 | 1 | 300 | 350
1 | VHP_pump_Rated_Flow | 18 | 326 | 14 | 7 | 1 | 300 | 350
1 | Air_Compressor_A_Rated_Flow | 18 | 15.435 | 14 | 7 | 1 | 10 | 20
1 | Air_Compressor_B_Rated_Flow | 18 | 15.435 | 14 | 7 | 1 | 10 | 20
1 | Air_Compressor_C_Rated_Flow | 18 | 11.27 | 14 | 7 | 1 | 10 | 20
1 | Air_Compressor_D_Rated_Flow | 18 | 11.27 | 14 | 7 | 1 | 10 | 15
1 | CW_Pump_Rated_Flow | 18 | 12326 | 14 | 7 | 1 | 12000 | 12500
1 | DMW_Pump_Rated_Flow | 18 | 350 | 14 | 7 | 1 | 300 | 350
1 | VHP_BFW_FROM_U_O | 16 | 450 | 14 | 7 | 3 | 0 | 700
1 | VHP_DESPHTR_BFW_FROM_U_O | 16 | 40 | 14 | 7 | 3 | 0 | 100
1 | BFW_TO_LAO | 16 | 5 | 14 | 7 | 3 | 0 | 300
1 | DSP_BFW_TO_CAUSTIC_DILUTION_raw | 16 | 0 | 14 | 7 | 3 | 0 | 150
1 | EG3_CLEAN_COND_TO_U_O_raw | 16 | 100 | 14 | 7 | 5 | 0 | 400
1 | EG3_suspect_COND_TO_U_O_raw | 16 | 10 | 14 | 7 | 5 | 0 | 50
1 | HP_to_MP_Let_Down_Valve_Opening_PC9207_EG3 | 16 | 0 | 14 | 7 | 5 | 0 | 50
1 | NG_Fuel_to_EG3 | 16 | 1000 | 14 | 7 | 5 | 0 | 6000
1 | TAILGAS_From_EG3_to_UO_raw | 16 | 1000 | 14 | 7 | 5 | 0 | 5000
1 | Fuel_Cost_in_MMBTU | 18 | 2.15 | 14 | 7 | 1 | 0 | 3
1 | CWS_Supply_Temperature | 16 | 25 | 14 | 7 | 6 | 0 | 70
1 | CWS_Return_Temperature | 16 | 35 | 14 | 7 | 6 | 0 | 70
1 | Sea_Water_Conductivity | 16 | 10 | 14 | 7 | 6 | 0 | 100
1 | Seawater_Blowdown_CT_7801 | 16 | 0 | 14 | 7 | 6 | 0 | 20000
1 | Cold_Seawater_Blowdown_CT_7801 | 16 | 0 | 14 | 7 | 6 | 0 | 20000
1 | Cool_Seawater_Blowdown_CT_7802 | 16 | 0 | 14 | 7 | 6 | 0 | 20000
1 | Hot_Seawater_Blowdown_CT_7802 | 16 | 0 | 14 | 7 | 6 | 0 | 20000
1 | New_Cold_Seawater_Blowdown_CT_7802 | 16 | 0 | 14 | 7 | 6 | 0 | 20000
1 | Seawater_Return_to_CT_1 | 16 | 0 | 14 | 7 | 6 | 0 | 100000
1 | Percentage_Blowdown_CT_7801 | 16 | 0 | 14 | 7 | 4 | 0 | 100
1 | Percentage_Blowdown_CT_7802 | 16 | 0 | 14 | 7 | 4 | 0 | 100
1 | FUEL_GAS_From_UO_to_LAO_A | 16 | 3370 | 14 | 7 | 3 | 0 | 5000
1 | FUEL_GAS_From_UO_to_LAO_B | 16 | 0 | 14 | 7 | 3 | -10 | 5000
1 | Power_to_Utility | 18 | 45 | 14 | 7 | 1 | 0 | 150
1 | Power_to_ETH | 18 | 3.5 | 14 | 7 | 1 | 0 | 150
1 | Power_to_EG_1 | 18 | 11.5 | 14 | 7 | 1 | 0 | 150
1 | Power_to_EG_2 | 18 | 13 | 14 | 7 | 1 | 0 | 150
1 | Power_to_EG_3 | 18 | 24 | 14 | 7 | 1 | 0 | 150
1 | Power_to_LAO | 18 | 6 | 14 | 7 | 1 | 0 | 150
1 | Power_to_CO2 | 18 | 7 | 14 | 7 | 1 | 0 | 150
1 | Air_vent_upper_bound | 18 | 10 | 14 | 7 | 1 | 0 | 150
1 | SEU_Enable | 18 | 0 | 14 | 7 | 1 | 0 | 150
1 | BFW_Pump_Motor | 18 | 1 | 14 | 7 | 1 | -1 | 150
1 | BFW_Pump_Turbine | 18 | 1 | 14 | 7 | 1 | -1 | 150
1 | CW_Pump_Motor | 18 | 0 | 14 | 7 | 1 | -1 | 150
1 | CW_Pump_Turbine | 18 | 0 | 14 | 7 | 1 | -1 | 150
1 | VHP_BFW_Pump_Motor | 18 | 1 | 14 | 7 | 1 | -1 | 150
1 | VHP_BFW_Pump_Turbine | 18 | 1 | 14 | 7 | 1 | -1 | 150
1 | Air_Compressor_Motor | 18 | 1 | 14 | 7 | 1 | -1 | 150
1 | Air_Compressor_Turbine | 18 | 0 | 14 | 7 | 1 | -1 | 150
1 | DMW_Pump_Motor | 18 | 1 | 14 | 7 | 1 | -1 | 150
1 | DMW_Pump_Turbine | 18 | 1 | 14 | 7 | 1 | -1 | 150
1 | Boiler_Boiler | 18 | 0 | 14 | 7 | 1 | -1 | 150
1 | LAO_LP_Steam_Demand_raw | 16 | 0.001 | 14 | 7 | 3 | 0 | 7000
1 | C2_power | 16 | 18.1765 | 14 | 7 | 3 | 0 | 50
1 | C3_power | 16 | 29.8118 | 14 | 7 | 3 | 0 | 100
1 | Specific_energy_consumption_in_C2R | 16 | 0.1279 | 14 | 7 | 3 | 0 | 50
1 | Specific_energy_consumption_in_C3R | 16 | 0.21 | 14 | 7 | 3 | 0 | 50
1 | FD_Motor_Motor | 18 | 0 | 14 | 7 | 1 | -1 | 150

## inferred_details_dummy (hidden)
model_id | tag_name | formula_expression
1 | Voltage_LP | 4000
1 | BFW_to_EOEG_1 | if([EOEG1_Plant_Status]==0,0,[BFW_to_EOEG_1_raw])
1 | BFW_to_EOEG_2 | if([EOEG2_Plant_Status]==0,0,[BFW_to_EOEG_2_raw])
1 | BFW_to_EOEG_3 | if([EOEG3_Plant_Status]==0,0,[BFW_to_EOEG_3_raw])
1 | BLR_1_HPS_Gen | [BLR_1_HPS_Gen_raw]/1000
1 | BLR_2_HPS_Gen | [BLR_2_HPS_Gen_raw]/1000
1 | BLR_3_HPS_Gen | [BLR_3_HPS_Gen_raw]/1000
1 | BLR_4_HPS_Gen | [BLR_4_HPS_Gen_raw]/1000
1 | BLR_5_HPS_Gen | [BLR_5_HPS_Gen_raw]/1000
1 | BFW_B_Turb_Steam | [BFW_B_Turb_Steam_raw]/1000
1 | BFW_C_Turb_Steam | [BFW_C_Turb_Steam_raw]/1000
1 | BFW_E_Turb_Steam | [BFW_E_Turb_Steam_raw]/1000
1 | FD_Fan_BLR_1_Steam | [FD_Fan_BLR_1_Steam_raw]/1000
1 | FD_Fan_BLR_2_Steam | [FD_Fan_BLR_2_Steam_raw]/1000
1 | FD_Fan_BLR_3_Steam | [FD_Fan_BLR_3_Steam_raw]/1000
1 | FD_Fan_BLR_4_Steam | [FD_Fan_BLR_4_Steam_raw]/1000
1 | FD_Fan_BLR_5_Steam | [FD_Fan_BLR_5_Steam_raw]/1000
1 | VHP_BFW_B_Turb_Steam | [VHP_BFW_B_Turb_Steam_raw]/1000
1 | VHP_BFW_C_Turb_Steam | [VHP_BFW_C_Turb_Steam_raw]/1000
1 | Air_Compressor_Turbine_A_Steam | [Air_Compressor_Turbine_A_Steam_raw]/1000
1 | Air_Compressor_Turbine_D_Steam | [Air_Compressor_Turbine_D_Steam_raw]/1000
1 | DMW_Turbine_A_Steam | [DMW_Turbine_A_Steam_raw]/1000
1 | DMW_Turbine_C_Steam | [DMW_Turbine_C_Steam_raw]/1000
1 | Deaerator_A_LPS | [Deaerator_A_LPS_raw]/1000
1 | Deaerator_B_LPS | [Deaerator_B_LPS_raw]/1000
1 | BFW_TO_LAO | [BFW_TO_LAO_raw]/1000
1 | DSP_BFW_TO_CAUSTIC_DILUTION | [DSP_BFW_TO_CAUSTIC_DILUTION_raw]/1000
1 | LHV | [LHV_Raw]*4.182/1000
1 | Condensate_from_Traps | 5
1 | BFW_pump_Rated_Flow | 336
1 | VHP_pump_Rated_Flow | 326
1 | Air_Compressor_A_Rated_Flow | 15.435
1 | Air_Compressor_B_Rated_Flow | 15.435
1 | Air_Compressor_C_Rated_Flow | 11.27
1 | Air_Compressor_D_Rated_Flow | 11.27
1 | CW_Pump_Rated_Flow | 12326
1 | DMW_Pump_Rated_Flow | 350
1 | power_factor | 0.9
1 | BFW_to_MP_to_LP_Letdown_Flow_In | 0
1 | VHP_Steam_Enthalpy | (-2.4610118074113*[VHP_Steam_Pressure]+3.35070975622248*[VHP_Steam_Temperature]+2008.00318529056)/4.184
1 | HP_Steam_Enthalpy | ((2175.54628147543-1.32764297764643*([HP_Steam_Pressure])+2.66244961166282*[HP_Steam_Temperature])*0.239+2)
1 | MP_Steam_Enthalpy | 740
1 | LP_Steam_Enthalpy | 710
1 | BFW_Enthalpy | ([BFW_Pressure]* 0.0678913878546345+[BFW_Temperature]*4.22416911685416 -3.01717714574329)/4.184
1 | Power_Rate | 13.334
1 | Fuel_Rate | 2.04
1 | DMW_Rate | 7.34/3.75
1 | EG1_EOE | (max(0,[EG1_MEG_production_flow]*0.71)+max(0,[EG1_DEG_production_flow]*0.83)+max(0,([EG1_TEG_production_flow]/1000*0.88))+max(0,([EG1_HEG_production_flow]/1000*0.91)))
1 | EG2_EOE | (max(0,[EG2_MEG_production_flow]*0.71)+max(0,[EG2_DEG_production_flow]*0.83)+max(0,([EG2_TEG_production_flow]/1000*0.88))+max(0,([EG2_HEG_production_flow]/1000*0.91)))
1 | EG3_EOE | (max(0,[EG3_MEG_production_flow]*0.71)+max(0,[EG3_DEG_production_flow]*0.83)+max(0,([EG3_TEG_production_flow]/1000*0.88))+max(0,([EG3_HEG_production_flow]/1000*0.91)))
1 | CW_TO_EG1 | if( [EG1_EOE]>30,if( [EG2_EOE]>30,[CW_TO_EG2],19000),0)
1 | Total_Products | [EG1_EOE]+ [EG2_EOE]+[EG3_EOE]+[Total_Ethylene_Production_ETH_Plant]
1 | Return_Condensate | ([ETH_CLEAN_COND_TO_U_O]) + ([EG1_CLEAN_COND_TO_U_O]) + ([EG2_CLEAN_COND_TO_U_O]) + ([EG3_CLEAN_COND_TO_U_O]) + [Polished_Condenstae_to_Deaerator]
1 | VHP_BFW_to_ETH | [VHP_BFW_FROM_U_O]+[VHP_DESPHTR_BFW_FROM_U_O]
1 | Total_Fuel_for_Boilers | ([Fuel_BLR_1_raw] * [BLR_1_Status] + [Fuel_BLR_2_raw] * [BLR_2_Status] + [Fuel_BLR_3_raw] * [BLR_3_Status] + [Fuel_BLR_4_raw] * [BLR_4_Status] + [Fuel_BLR_5_raw] * [BLR_5_Status]) / 1000
1 | Fuel_Demand_in_Energy_in_GJ_Hr | [Total_Fuel_for_Boilers]*([LHV_Raw]*4.18/1000)
1 | Total_BLR_HPS_Generation | ([BLR_1_HPS_Gen]*[BLR_1_Status]+[BLR_2_HPS_Gen]*[BLR_2_Status]+[BLR_3_HPS_Gen]*[BLR_3_Status]+[BLR_4_HPS_Gen]*[BLR_4_Status]+[BLR_5_HPS_Gen]*[BLR_5_Status])
1 | BFW_A_Motor_Status | if(([BFW_A_AMPS]>60) ¦¦ ([BFW_A_Vibrations]>10) ¦¦ ([BFW_A_Bearing_temp]>60),1,0)
1 | BFW_B_Turb_Status | if(([BFW_B_Turb_Steam_raw]/1000)>8,1,0)
1 | BFW_C_Turb_Status | if(([BFW_C_Turb_Steam_raw]/1000)>8,1,0)
1 | BFW_D_Motor_Status | if(([BFW_D_AMPS]>60) ¦¦ ([BFW_D_Vibrations]>10) ¦¦ ([BFW_D_Bearing_temp]>60),1,0)
1 | BFW_E_Turb_Status | if(([BFW_E_Turb_Steam_raw]/1000)>8,1,0)
1 | BFW_F_Motor_Status | if(([PM7103F_CWP_MTR_BEARING])>50,1,0)
1 | VHP_BFW_B_Turb_Status | if((([VHP_BFW_B_Turb_Steam_raw]/1000))>16 ¦¦ ([VHP_BFW_B_Discharge_flow]>150000) ,1,0)
1 | VHP_BFW_C_Turb_Status | if((([VHP_BFW_C_Turb_Steam_raw]/1000))>16 ¦¦ ([VHP_BFW_C_Discharge_flow]>150000),1,0)
1 | VHP_BFW_A_Motor_Status | if(([VHP_BFW_A_AMPS])>150 ¦¦ ([VHP_BFW_A_Discharge_flow]>150000) ¦¦ ([VHP_BFW_A_Vibration] >2),1,0)
1 | CW_Turbine_A_Status | if(([CW_Turbine_A_Steam])>16 ¦¦ ([CW_Turbine_A_RPM])>2100,1,0)
1 | CW_Turbine_B_Status | if(([CW_Turbine_B_Steam])>16 ¦¦ ([CW_Turbine_B_RPM])>2100,1,0)
1 | CW_Motor_C_Status | if(([PM7801C_CWP_MTR_BEARING])>50 ¦¦ ([CW_Motor_C_Winding_temp])>50,1,0)
1 | CW_Motor_D_Status | if(([PM7801D_CWP_MTR_BEARING])>50 ¦¦ ([CW_Motor_D_Winding_temp])>50 ,1,0)
1 | CW_Motor_E_Status | if(([PM7801E_CWP_MTR_BEARING])>50 ¦¦ ([CW_Motor_E_Winding_temp])>50 ,1,0)
1 | CW_Motor_F_Status | if(([PM7801F_CWP_MTR_BEARING])>50 ¦¦ ([CW_Motor_F_Winding_temp])>50,1,0)
1 | CW_Turbine_G_Status | if(([CW_Turbine_G_Steam])>16 ¦¦ ([CW_Turbine_G_RPM])>2100, 1,0)
1 | Air_Compressor_Turbine_A_Status | if(([Air_Compressor_Turbine_A_Steam_raw]/1000)>12.5 ¦¦ ([Air_Compressor_Turbine_A_RPM])>1750,1,0)
1 | Air_Compressor_Turbine_D_Status | if(([Air_Compressor_Turbine_D_Steam_raw]/1000)>12.5 ¦¦ ([Air_Compressor_Turbine_D_RPM])>1750,1,0)
1 | Air_Compressor_Motor_B_Status | if(([Air_Compressor_Motor_B_Amperes])>100 ¦¦ ([Air_Compressor_B_Discharge_Pressure]>4),1,0)
1 | Air_Compressor_Motor_C_Status | if(([Air_Compressor_Motor_C_Amperes])>100 ¦¦ ([Air_Compressor_C_Discharge_Pressure]>4),1,0)
1 | DMW_Turbine_A_Status | if(( [DMW_Turbine_A_Steam_raw]/1000)>2.500 ¦¦ ([DMW_Turbine_A_RPM]>900),1,0)
1 | DMW_Pump_Motor_B_Status | if(ceil([Total_DMW_Demand]/350)>([DMW_Turbine_A_Status]+[DMW_Turbine_C_Status]),1,0)
1 | DMW_Turbine_C_Status | if(([DMW_Turbine_C_Steam_raw]/1000)>2.500 ¦¦ ([DMW_Turbine_C_RPM]>900),1,0)
1 | FDF_A_Motor_Status | if(([FDF_A_AMPS])>25,1,0)
1 | FDF_B_Motor_Status | if(([FDF_B_AMPS])>25,1,0)
1 | FDF_A_Motor_Power | 1.73*[Voltage_LP]*[FDF_A_AMPS]*[FDF_A_Motor_Status]*[power_factor]/1000
1 | FDF_B_Motor_Power | 1.73*[Voltage_LP]*[FDF_B_AMPS]*[FDF_B_Motor_Status]*[power_factor]/1000
1 | BFW_A_Motor_Power | 1.73*[Voltage_LP]*[BFW_A_AMPS]*[BFW_A_Motor_Status]*[power_factor]/1000/1000
1 | BFW_D_Motor_Power | 1.73*[Voltage_LP]*[BFW_D_AMPS]*[BFW_D_Motor_Status]*[power_factor]/1000/1000
1 | BFW_F_Motor_Power | [BFW_F_Motor_Status]* 1001 * 0.85 /1000
1 | VHP_BFW_A_Motor_Power | 1.73*[Voltage_LP]*[VHP_BFW_A_AMPS]*[VHP_BFW_A_Motor_Status]*[power_factor]/1000/1000
1 | CW_Motor_C_Power | [CW_Motor_C_Status]*2295/1000
1 | CW_Motor_D_Power | [CW_Motor_D_Status]*2295/1000
1 | CW_Motor_E_Power | [CW_Motor_E_Status]*2295/1000
1 | CW_Motor_F_Power | [CW_Motor_F_Status]*2295/1000
1 | Air_Compressor_Motor_B_Power | 1.73*[Voltage_LP]*[Air_Compressor_Motor_B_Amperes]*[Air_Compressor_Motor_B_Status]*[power_factor]/1000/1000
1 | Air_Compressor_Motor_C_Power | 1.73*[Voltage_LP]*[Air_Compressor_Motor_C_Amperes]*[Air_Compressor_Motor_C_Status]*[power_factor]/1000/1000
1 | DMW_Motor_B_Power | [DMW_Pump_Motor_B_Status]*100.71/1000
1 | DMW_Makeup | ([DMW_MAKEUP_Near_Clean_Condensate_Header]+[DMW_MAKEUP_Near_Suspect_Condensate_Header])/1000
1 | Total_Power_for_Drives | ([FDF_A_Motor_Power]+[FDF_B_Motor_Power])/1000 +[BFW_A_Motor_Power]+[BFW_D_Motor_Power]+[BFW_F_Motor_Power]+[VHP_BFW_A_Motor_Power]+[CW_Motor_C_Power]+[CW_Motor_D_Power]+[CW_Motor_E_Power]+[CW_Motor_F_Power] +[Air_Compressor_Motor_B_Power]+[Air_Compressor_Motor_C_Power]+[DMW_Motor_B_Power]
1 | Deaerator_A_LPS_Vent | [Deaerator_A_LPS_raw]*0.02/1000
1 | Deaerator_B_LPS_Vent | [Deaerator_B_LPS_raw]*0.02/1000
1 | BFW_Drives_Running | [BFW_A_Motor_Status] + [BFW_B_Turb_Status] + [BFW_C_Turb_Status] + [BFW_D_Motor_Status] + [BFW_E_Turb_Status]+[BFW_F_Motor_Status]
1 | VHP_BFW_Drives_Running | [VHP_BFW_B_Turb_Status] + [VHP_BFW_C_Turb_Status] + [VHP_BFW_A_Motor_Status]
1 | CW_Drives_Running | [CW_Turbine_A_Status] + [CW_Turbine_B_Status] + [CW_Motor_C_Status] + [CW_Motor_D_Status] + [CW_Motor_E_Status] + [CW_Motor_F_Status] + [CW_Turbine_G_Status]
1 | Air_Compressor_Drives_Running | [Air_Compressor_Turbine_A_Status] + [Air_Compressor_Motor_B_Status] + [Air_Compressor_Motor_C_Status] + [Air_Compressor_Turbine_D_Status]
1 | DMW_Drives_Running | [DMW_Turbine_A_Status] + [DMW_Pump_Motor_B_Status] + [DMW_Turbine_C_Status]
1 | Total_Steam_Turbines_Running | [BFW_B_Turb_Status] + [BFW_C_Turb_Status] + [BFW_E_Turb_Status]+[VHP_BFW_B_Turb_Status] + [VHP_BFW_C_Turb_Status]+[CW_Turbine_A_Status] + [CW_Turbine_B_Status]+[CW_Turbine_G_Status]+[Air_Compressor_Turbine_A_Status]+[Air_Compressor_Turbine_D_Status]+[DMW_Turbine_A_Status]+[DMW_Turbine_C_Status]+[BLR_1_Status] + [BLR_2_Status] + [BLR_3_Status] + [BLR_4_Status] + [BLR_5_Status]
1 | LPS_from_Drives | (([BFW_E_Turb_Steam_raw] + [BFW_B_Turb_Steam_raw] + [BFW_C_Turb_Steam_raw] + [VHP_BFW_B_Turb_Steam_raw] + [VHP_BFW_C_Turb_Steam_raw] + [Air_Compressor_Turbine_A_Steam_raw] + [Air_Compressor_Turbine_D_Steam_raw] + [DMW_Turbine_A_Steam_raw] + [DMW_Turbine_C_Steam_raw]+[FD_Fan_BLR_1_Steam_raw]+[FD_Fan_BLR_2_Steam_raw]+[FD_Fan_BLR_3_Steam_raw]+[FD_Fan_BLR_4_Steam_raw]+[FD_Fan_BLR_5_Steam_raw])/1000) + [CW_Turbine_A_Steam] + [CW_Turbine_B_Steam] + [CW_Turbine_G_Steam]
1 | HP_to_MP_Letdown_HPS_Flow_In_PV0007A_UO | (-0.0078*([HP_to_MP_Letdown_Valve_Opening_PV0007A_UO])^2+ 2.86*([HP_to_MP_Letdown_Valve_Opening_PV0007A_UO]))
1 | HP_to_MP_Letdown_HPS_Flow_In_PV0007B_UO | (-0.0078*([HP_to_MP_Letdown_Valve_Opening_PV0007B_UO])^2+ 2.86*([HP_to_MP_Letdown_Valve_Opening_PV0007B_UO]))
1 | BFW_to_HP_to_MP_Letdown_Flow_In_PV0007A_UO | 0.11*[HP_to_MP_Letdown_HPS_Flow_In_PV0007A_UO]
1 | BFW_to_HP_to_MP_Letdown_Flow_In_PV0007B_UO | 0.11*[HP_to_MP_Letdown_HPS_Flow_In_PV0007B_UO]
1 | HP_to_MP_Letdown_MPS_Flow_Out_PV0007A_UO | [HP_to_MP_Letdown_HPS_Flow_In_PV0007A_UO]+[BFW_to_HP_to_MP_Letdown_Flow_In_PV0007A_UO]
1 | HP_to_MP_Letdown_MPS_Flow_Out_PV0007B_UO | [HP_to_MP_Letdown_HPS_Flow_In_PV0007B_UO]+[BFW_to_HP_to_MP_Letdown_Flow_In_PV0007B_UO]
1 | MP_to_LP_Letdown_MPS_Flow_In_PV013A_UO | (0.0039*([MP_to_LP_Letdown_Valve_Opening_PV013A_UO])^2+0.047*([MP_to_LP_Letdown_Valve_Opening_PV013A_UO]))
1 | MP_to_LP_Letdown_MPS_Flow_In_PV013B_UO | (0.0039*([MP_to_LP_Letdown_Valve_Opening_PV013B_UO])^2+0.047*([MP_to_LP_Letdown_Valve_Opening_PV013B_UO]))
1 | MP_to_LP_Letdown_MPS_Flow_In_PV31_UO | 0.677*([MP_to_LP_Letdown_Valve_Opening_PV31_UO])
1 | MP_to_LP_Letdown_MPS_Flow_In_PV32_UO | 0.677*([MP_to_LP_Letdown_Valve_Opening_PV32_UO])
1 | MP_to_LP_Letdown_LPS_Flow_Out_PV013A_UO | (0.0039*([MP_to_LP_Letdown_Valve_Opening_PV013A_UO])^2+0.047*([MP_to_LP_Letdown_Valve_Opening_PV013A_UO]))
1 | MP_to_LP_Letdown_LPS_Flow_Out_PV013B_UO | (0.0039*([MP_to_LP_Letdown_Valve_Opening_PV013B_UO])^2+0.047*([MP_to_LP_Letdown_Valve_Opening_PV013B_UO]))
1 | MP_to_LP_Letdown_LPS_Flow_Out_PV31_UO | 0.677*([MP_to_LP_Letdown_Valve_Opening_PV31_UO])
1 | MP_to_LP_Letdown_LPS_Flow_Out_PV32_UO | 0.677*([MP_to_LP_Letdown_Valve_Opening_PV32_UO])
1 | HP_to_MP_Let_Down_Valve_PC9209_EG1_HP_Steam_Flow_in | 0.498*([HP_to_MP_Let_Down_Valve_Opening_PC9209_EG1])
1 | HP_to_MP_Let_Down_Valve_PC9209_EG2_HP_Steam_Flow_in | 0.498*([HP_to_MP_Let_Down_Valve_Opening_PC9209_EG2])
1 | HP_to_MP_Let_Down_Valve_PC9207_EG3_HP_Steam_Flow_in | 0.0043*([HP_to_MP_Let_Down_Valve_Opening_PC9207_EG3])^2 - 0.1546*([HP_to_MP_Let_Down_Valve_Opening_PC9207_EG3])
1 | HP_to_MP_Let_Down_Valve_PC9209_EG1_MP_Steam_Flow_out | 0.498*([HP_to_MP_Let_Down_Valve_Opening_PC9209_EG1])
1 | HP_to_MP_Let_Down_Valve_PC9209_EG2_MP_Steam_Flow_out | 0.498*([HP_to_MP_Let_Down_Valve_Opening_PC9209_EG2])
1 | HP_to_MP_Let_Down_Valve_PC9207_EG3_MP_Steam_Flow_out | 0.0043*([HP_to_MP_Let_Down_Valve_Opening_PC9207_EG3])^2 - 0.1546*([HP_to_MP_Let_Down_Valve_Opening_PC9207_EG3])
1 | VHP_to_HP_Let_Down_Valve_PX7024A_VHP_Steam_flow_in_ETH | 5.33*([VHP_to_HP_Let_Down_Valve_Opening_PX7024A_ETH])
1 | VHP_to_HP_Let_Down_Valve_PX7024B_VHP_Steam_flow_in_ETH | 1.324*([VHP_to_HP_Let_Down_Valve_Opening_PX7024B_ETH])
1 | VHP_to_HP_Let_Down_Valve_PX7024A_HP_Steam_flow_out_ETH | 5.33*([VHP_to_HP_Let_Down_Valve_Opening_PX7024A_ETH])
1 | VHP_to_HP_Let_Down_Valve_PX7024B_HP_Steam_flow_out_ETH | 1.324*([VHP_to_HP_Let_Down_Valve_Opening_PX7024B_ETH])
1 | HP_to_LP_Let_Down_Valve_PC7026_HP_Steam_flow_in_ETH | 1.401*([HP_to_LP_Let_Down_Valve_Opening_PC7026_ETH])
1 | HP_to_LP_Let_Down_Valve_HC7262_HP_Steam_flow_in_ETH | 0.102*([HP_to_LP_Let_Down_Valve_Opening_HC7262_ETH])
1 | HP_to_LP_Let_Down_Valve_PC7026_LP_Steam_flow_out_ETH | 1.401*([HP_to_LP_Let_Down_Valve_Opening_PC7026_ETH])
1 | HP_to_LP_Let_Down_Valve_HC7262_LP_Steam_flow_out_ETH | 0.102*([HP_to_LP_Let_Down_Valve_Opening_HC7262_ETH])
1 | LP_to_LLP_Let_Down_Valve_PC7029_LP_Steam_Flow_in_ETH | 0.396*([LP_to_LLP_Let_Down_Valve_PC7029_Opening_ETH])
1 | LP_to_LLP_Let_Down_Valve_PC7029_LLP_Steam_Flow_out_ETH | 0.396*([LP_to_LLP_Let_Down_Valve_PC7029_Opening_ETH])
1 | Purge_Steam_to_Furnace_valve_PDC1154_Steam_Flow_ETH | 0.0005*([Purge_Steam_to_Furnace_valve_PDC1154_Opening_ETH])^2+0.0002*([Purge_Steam_to_Furnace_valve_PDC1154_Opening_ETH])
1 | Purge_Steam_to_Furnace_valve_PDC1155_Steam_Flow_ETH | 0.0005*([Purge_Steam_to_Furnace_valve_PDC1155_Opening_ETH])^2+0.0002*([Purge_Steam_to_Furnace_valve_PDC1155_Opening_ETH])
1 | LP_Steam_Dumping_Valve_PC0024A_Steam_flow_out_UO | 0.724*[LP_Steam_Dumping_Valve_PC0024A_Opening_UO]
1 | Boiler_CBD | ([BOILER_A_CBD]+[BOILER_B_CBD]+[BOILER_C_CBD]+[BOILER_D_CBD]+[BOILER_E_CBD])/1000
1 | Condensate_From_P_7106_to_Deaerator_Header | [LP_Steam_Dumping_Valve_PC0024A_Steam_flow_out_UO]+[Boiler_CBD]+[Condensate_from_Traps]
1 | HP_Steam_Vent_valve_PV0012_Steam_flow_out_UO | 2.059*([HP_Steam_Vent_valve_PV0012_Opening_UO])
1 | LP_Steam_Vent_valve_PV0024B_Steam_flow_out_UO | 1.208*[LP_Steam_Vent_valve_PV0024B_Opening_UO]
1 | HP_Steam_Vent_Valve_PC7032_Steam_Flow_Out_ETH | 4.448*([HP_Steam_Vent_Valve_PC7032_Opening_ETH])
1 | HP_Steam_Vent_Valve_PC7027_Steam_Flow_Out_ETH | 2.059*([HP_Steam_Vent_Valve_PC7027_Opening_ETH])
1 | LP_Steam_Vent_Valve_PC7028_Steam_Flow_Out_ETH | 0.357*([LP_Steam_Vent_Valve_PC7028_Opening_ETH])
1 | HP_MP_Letdown_Opening_Calculated | (9.1984 - sqrt(84.6278 - 0.2308 * [MP_Steam_Consumption])) / 0.1154
1 | HP_MP_LetDown_Valve_Controller_Opening | if(abs([UO_HP_MP_Desuperheater1_opening]-[HP_MP_Letdown_Opening_Calculated])>10,[HP_MP_Letdown_Opening_Calculated],[UO_HP_MP_Desuperheater1_opening])
1 | MP_Steam_Generation | (-0.0577*[HP_MP_LetDown_Valve_Controller_Opening]*[HP_MP_LetDown_Valve_Controller_Opening]) + 9.1984*[HP_MP_LetDown_Valve_Controller_Opening]
1 | MP_Steam_Consumption | ([EOEG_1_MPS_Demand] + [EOEG_2_MPS_Demand] + [EOEG_3_MPS_Demand]) + ( [DMW_Turbine_A_Steam_raw] + [DMW_Turbine_C_Steam_raw])/1000+[MP_to_LP_Letdown_MPS_Flow_In_PV013A_UO]+[MP_to_LP_Letdown_MPS_Flow_In_PV013B_UO]+[MP_to_LP_Letdown_LPS_Flow_Out_PV31_UO]+[MP_to_LP_Letdown_LPS_Flow_Out_PV32_UO]
1 | HP_Steam_Generation | [Total_BLR_HPS_Generation]+[ETH_HP_steam_BL_Export_flow]*0
1 | HP_Steam_Consumption | (([BFW_E_Turb_Steam_raw] + [BFW_B_Turb_Steam_raw] + [BFW_C_Turb_Steam_raw] + [VHP_BFW_B_Turb_Steam_raw] + [VHP_BFW_C_Turb_Steam_raw] + [Air_Compressor_Turbine_A_Steam_raw] + [Air_Compressor_Turbine_D_Steam_raw] + [FD_Fan_BLR_1_Steam_raw] + [FD_Fan_BLR_2_Steam_raw] + [FD_Fan_BLR_3_Steam_raw] + [FD_Fan_BLR_4_Steam_raw] + [FD_Fan_BLR_5_Steam_raw])/1000)+[CW_Turbine_A_Steam] + [CW_Turbine_B_Steam] + [CW_Turbine_G_Steam]+[MP_Steam_Generation]+[ETH_HPS_Demand] +[EOEG_1_HPS_Demand]+[EOEG_2_HPS_Demand]+[EOEG_3_HPS_Demand]+[HP_Steam_Vent_valve_PV0012_Steam_flow_out_UO]
1 | HP_Steam_Imbalance | [HP_Steam_Generation]-[HP_Steam_Consumption]
1 | MP_Steam_Imbalance | [MP_Steam_Generation]-[MP_Steam_Consumption]
1 | LP_Steam_Generation | [LPS_from_Drives]+[MP_to_LP_Letdown_LPS_Flow_Out_PV013A_UO]+[MP_to_LP_Letdown_LPS_Flow_Out_PV013B_UO]+[MP_to_LP_Letdown_LPS_Flow_Out_PV31_UO]+[MP_to_LP_Letdown_LPS_Flow_Out_PV32_UO]+(([Total_BLR_HPS_Generation])*0.01*0.21)
1 | LP_Steam_Consumption | ([ETH_LPS_Demand] + [EOEG_1_LPS_Demand] + [EOEG_2_LPS_Demand] + [EOEG_3_LPS_Demand]) + ([Deaerator_A_LPS_raw] + [Deaerator_B_LPS_raw])/1000+[LAO_LP_Steam_Demand]+[LP_Steam_Vent_valve_PV0024B_Steam_flow_out_UO]+[LP_Steam_Dumping_Valve_PC0024A_Steam_flow_out_UO]
1 | LP_Steam_Imbalance | [LP_Steam_Generation]-[LP_Steam_Consumption]
1 | Total_Fuel_Demand | ([Fuel_BLR_1_raw] * [BLR_1_Status] + [Fuel_BLR_2_raw] * [BLR_2_Status] + [Fuel_BLR_3_raw] * [BLR_3_Status] + [Fuel_BLR_4_raw] * [BLR_4_Status] + [Fuel_BLR_5_raw] * [BLR_5_Status]) / 1000
1 | Total_Power_Demand | [FDF_A_Motor_Power]+[FDF_B_Motor_Power]+(([BFW_A_Motor_Power]+[BFW_D_Motor_Power]+[BFW_F_Motor_Power] +[VHP_BFW_A_Motor_Power] +[CW_Motor_C_Power]+[CW_Motor_D_Power]+[CW_Motor_E_Power]+[CW_Motor_F_Power]+[Air_Compressor_Motor_B_Power]+[Air_Compressor_Motor_C_Power]+[DMW_Motor_B_Power])*1000)
1 | HP_Steam_to_MP_Steam_Letdown_flow | [MP_Steam_Generation]+[HP_to_MP_Let_Down_Valve_PC9209_EG1_HP_Steam_Flow_in]+[HP_to_MP_Let_Down_Valve_PC9209_EG2_HP_Steam_Flow_in]+[HP_to_MP_Let_Down_Valve_PC9207_EG3_HP_Steam_Flow_in]
1 | MP_Steam_to_LP_Steam_Letdown_flow | [MP_to_LP_Letdown_MPS_Flow_In_PV013A_UO]+[MP_to_LP_Letdown_MPS_Flow_In_PV013B_UO]+[MP_to_LP_Letdown_MPS_Flow_In_PV31_UO]+[MP_to_LP_Letdown_MPS_Flow_In_PV32_UO]
1 | LP_Steam_to_Condensing | [LP_Steam_Dumping_Valve_PC0024A_Steam_flow_out_UO]
1 | LP_Steam_to_venting | 1.208*[LP_Steam_Vent_valve_PV0024B_Opening_UO]+0.357*([LP_Steam_Vent_Valve_PC7028_Opening_ETH])
1 | Boilers_Running | [Total_Boilers_Running]
1 | Steam_Generation_from_Boilers | ([BLR_1_HPS_Gen]+[BLR_2_HPS_Gen]+[BLR_3_HPS_Gen]+[BLR_4_HPS_Gen]+[BLR_5_HPS_Gen])
1 | Boilers_Specific_Energy_Consumption | ([Spec_En_Cons_BLR_1]*[BLR_1_Status]+[Spec_En_Cons_BLR_2]*[BLR_2_Status]+[Spec_En_Cons_BLR_3]*[BLR_3_Status]+[Spec_En_Cons_BLR_4]*[BLR_4_Status]+[Spec_En_Cons_BLR_5]*[BLR_5_Status])/[Total_Boilers_Running]
1 | Turbine_Drives_running | [BFW_B_Turb_Status] + [BFW_C_Turb_Status] + [BFW_E_Turb_Status]+[VHP_BFW_B_Turb_Status] + [VHP_BFW_C_Turb_Status]+[CW_Turbine_A_Status] + [CW_Turbine_B_Status]+[CW_Turbine_G_Status]+[Air_Compressor_Turbine_A_Status]+[Air_Compressor_Turbine_D_Status]+[DMW_Turbine_A_Status]+[DMW_Turbine_C_Status]+[BLR_1_Status] + [BLR_2_Status] + [BLR_3_Status] + [BLR_4_Status] + [BLR_5_Status]
1 | Motor_Drives_running | [BFW_Drives_Running]+[VHP_BFW_Drives_Running]+[CW_Drives_Running]+[Air_Compressor_Drives_Running]+[DMW_Drives_Running]+[Total_Boilers_Running]-[Total_Steam_Turbines_Running]
1 | Total_Steam_venting | [HP_Steam_Vent_valve_PV0012_Steam_flow_out_UO]+[LP_Steam_Vent_valve_PV0024B_Steam_flow_out_UO]+[HP_Steam_Vent_Valve_PC7032_Steam_Flow_Out_ETH]+[HP_Steam_Vent_Valve_PC7027_Steam_Flow_Out_ETH]+[LP_Steam_Vent_Valve_PC7028_Steam_Flow_Out_ETH]
1 | Total_BFW_Generated | [Return_Condensate]+[DMW_Makeup]+([Deaerator_A_LPS_raw] + [Deaerator_B_LPS_raw])/1000 + [Condensate_From_P_7106_to_Deaerator_Header]
1 | Total_BFW_Consumption | [VHP_BFW_FROM_U_O] + [VHP_DESPHTR_BFW_FROM_U_O] + [BFW_to_EOEG_1] + [BFW_to_EOEG_2] + [BFW_to_EOEG_3] + [BFW_TO_LAO] + [DSP_BFW_TO_ETH] + [DSP_BFW_TO_EG1] + [DSP_BFW_TO_EG2] + [DSP_BFW_TO_EG3] + [DSP_BFW_TO_CAUSTIC_DILUTION] + [Total_BLR_HPS_Generation]/.99 + [Deaerator_A_LPS_Vent] + [Deaerator_B_LPS_Vent]
1 | Total_Air_Demand | ([Air_compressor_A_Discharge_flow]*[Air_Compressor_Turbine_A_Status] + [Air_compressor_B_Discharge_flow]*[Air_Compressor_Motor_B_Status] + [Air_compressor_C_Discharge_flow]*[Air_Compressor_Motor_C_Status] + [Air_compressor_D_Discharge_flow]*[Air_Compressor_Turbine_D_Status])*1.225/1000
1 | Total_CW_Demand | ([CW_TO_UTILITIES] + [CW_TO_LAO])/1000+ [CW_TO_EG1] + [CW_TO_EG2] +[CW_TO_ETH]
1 | BFW_Imbalance | [Total_BFW_Generated] -[Total_BFW_Consumption]
1 | BFW_Flow_Consumption | [BFW_to_EOEG_1] + [BFW_to_EOEG_2] + [BFW_to_EOEG_3]+ [BFW_TO_LAO] + [DSP_BFW_TO_ETH] + [DSP_BFW_TO_EG1] + [DSP_BFW_TO_EG2] + [DSP_BFW_TO_EG3] + [DSP_BFW_TO_CAUSTIC_DILUTION] + [Total_BLR_HPS_Generation]/.99
1 | VHP_Flow_Demand | [VHP_BFW_FROM_U_O] + [VHP_DESPHTR_BFW_FROM_U_O]
1 | Total_Drives_Running | [BFW_Drives_Running] + [VHP_BFW_Drives_Running] + [CW_Drives_Running] + [Air_Compressor_Drives_Running] + [DMW_Drives_Running] + [BLR_1_Status] + [BLR_2_Status] + [BLR_3_Status] + [BLR_4_Status] + [BLR_5_Status]
1 | Total_Motors_Running | [Total_Drives_Running] - [Total_Steam_Turbines_Running]
1 | LAO_Load | if(missing([LAO_Load_raw]),0,[LAO_Load_raw])/1000
1 | CO2_Load | if(missing([CO2_Load_raw]),0,[CO2_Load_raw])/1000
1 | ETH_Plant_Status | if(if(missing([Total_Ethylene_Production_ETH_Plant]),0,[Total_Ethylene_Production_ETH_Plant])>100,1,0)
1 | EOEG1_Plant_Status | if(if(missing([EG1_EOE]),0,[EG1_EOE])>30,1,0)
1 | EOEG2_Plant_Status | if(if(missing([EG2_EOE]),0,[EG2_EOE])>30,1,0)
1 | EOEG3_Plant_Status | if(if(missing([EG3_EOE]),0,[EG3_EOE])>30,1,0)
1 | LAO_Plant_Status | if([LAO_Load]<5,0,1)
1 | CO2_Plant_Status | if([CO2_Load]<20,0,1)
1 | UO_Plant_Status | 1
1 | ETH_Power_Consumption | [ETH_Plant_Status]*3.4
1 | EOEG_1_Power_Consumption | [EOEG1_Plant_Status]*12.7
1 | EOEG_2_Power_Consumption | [EOEG2_Plant_Status]*12.7
1 | EOEG_3_Power_Consumption | [EOEG3_Plant_Status]*24.3
1 | LAO_Power_Consumption | [LAO_Plant_Status]*6.4
1 | CO2_Power_Consumption | [CO2_Plant_Status]*7.2
1 | UO_Power_Consumption_without_Drives | [UO_Plant_Status]*35.2
1 | Total_Power_Consumption_without_Drives | [ETH_Power_Consumption] + [EOEG_1_Power_Consumption] + [EOEG_2_Power_Consumption] +[EOEG_3_Power_Consumption] + [LAO_Power_Consumption] + [CO2_Power_Consumption] + [UO_Power_Consumption_without_Drives]
1 | Total_Power_Consumption | [Total_Power_Consumption_without_Drives] + [Total_Power_for_Drives]
1 | NATURAL_GAS_Import_CTM | [NATURAL_GAS_Import_CTM_raw]/1000
1 | NATURAL_GAS_Import_CTM_Energy | [NATURAL_GAS_Import_CTM]*[LHV]
1 | Total_Power_Consumption_Energy | [Total_Power_Consumption]*3.6
1 | Total_Energy_Consumption | [Total_Power_Consumption_Energy]+[NATURAL_GAS_Import_CTM_Energy]
1 | Specific_Energy_Consumption | [Total_Energy_Consumption]/[Total_Products]
1 | NG_Fuel_to_EG1 | if([EOEG1_Plant_Status]==0,0,[NG_Fuel_to_EG1_raw]/1000)
1 | TAILGAS_From_EG1_to_UO | if([EOEG1_Plant_Status]==0,0,[TAILGAS_From_EG1_to_UO_raw]/1000)
1 | NG_Fuel_to_EG2 | if([EOEG2_Plant_Status]==0,0,if([NG_Fuel_to_EG2_raw]<5,[NG_Fuel_to_EG2_raw],[NG_Fuel_to_EG2_raw]/1000))
1 | TAILGAS_From_EG2_to_UO | if([EOEG2_Plant_Status]==0,0,[TAILGAS_From_EG2_to_UO_raw]/1000)
1 | NG_Fuel_to_EG3 | if([EOEG3_Plant_Status]==0,0,[NG_Fuel_to_EG3_raw]/1000)
1 | TAILGAS_From_EG3_to_UO | if([EOEG3_Plant_Status]==0,0,[TAILGAS_From_EG3_to_UO_raw]/1000)
1 | FUEL_GAS_From_UO_to_LAO | [FUEL_GAS_From_UO_to_LAO_raw]/1000
1 | ETHANE_Fuel_From_ETH_to_UO | [ETHANE_Fuel_From_ETH_to_UO_raw]/1000
1 | FUEL_GAS_From_UO_to_Flare | [FUEL_GAS_From_UO_to_Flare_raw]/1000
1 | FUEL_GAS_From_UO_to_Incinerator | [FUEL_GAS_From_UO_to_Incinerator_raw]/1000
1 | FUEL_GAS_From_UO_to_WTO | [FUEL_GAS_From_UO_to_WTO_raw]/1000
1 | Total_Fuel_Supply | [NATURAL_GAS_Import_CTM]
1 | Total_Fuel_Consumption_without_Boilers | [NG_Fuel_to_EG1] + [NG_Fuel_to_EG2] + [NG_Fuel_to_EG3] + [FUEL_GAS_From_UO_to_ETH] + [FUEL_GAS_From_UO_to_LAO] + [FUEL_GAS_From_UO_to_Flare] + [FUEL_GAS_From_UO_to_Incinerator] - [TAILGAS_From_EG1_to_UO] - [TAILGAS_From_EG2_to_UO] - [TAILGAS_From_EG3_to_UO] - [ETHANE_Fuel_From_ETH_to_UO]
1 | Total_Fuel_Consumption | [Total_Fuel_Consumption_without_Boilers] + [Total_Fuel_for_Boilers]
1 | Total_Fuel_Imbalance | [Total_Fuel_Supply] - [Total_Fuel_Consumption]
1 | Power_Bill | [Total_Power_Consumption]*3.6*[Power_Rate]
1 | Fuel_Bill | ([Total_Fuel_Supply])*([LHV_Raw]*4.18/1000)*[Fuel_Rate]
1 | DMW_Bill | [DMW_Makeup]*[DMW_Rate]
1 | Total_Energy_Bill | [Power_Bill]+[Fuel_Bill]+[DMW_Bill]
1 | Energy_Bill | [Power_Bill]+[Fuel_Bill]+[DMW_Bill]
1 | Specific_Energy_Cost | [Energy_Bill]/[Total_Products]
1 | BFW_to_Boilers | ([DSP_BFW_TO_BOILER_A]+ [DSP_BFW_TO_BOILER_B] + [DSP_BFW_TO_BOILER_C] + [DSP_BFW_TO_BOILER_D] + [DSP_BFW_TO_BOILER_E] + [BFW_TO_BOILER_A] + [BFW_TO_BOILER_B] + [BFW_TO_BOILER_C] + [BFW_TO_BOILER_D] + [BFW_TO_BOILER_E])*0.99/1000
1 | Objective | [Total_Power_Consumption]*3.6*[Power_Rate] + ([Total_Fuel_Supply])*([LHV])*[Fuel_Rate] + [DMW_Makeup]*[DMW_Rate]
1 | Buffer_Steam_in_Boilers | 0
1 | BLR_1_Capacity | 150
1 | BLR_2_Capacity | 150
1 | BLR_3_Capacity | 150
1 | BLR_4_Capacity | 150
1 | BLR_5_Capacity | 150
1 | Buffer_in_BFW_Flow_Margin | 0
1 | Buffer_in_VHP_Flow_Margin | 0
1 | Buffer_in_Air_Flow_Margin | 0
1 | Buffer_in_CW_Flow_Margin | 0
1 | Buffer_in_DWM_Flow_Margin | 0
1 | energy_bill_efficiency | ([Total_Energy_Bill_optimum]/[Total_Energy_Bill_actual])*100
1 | opportunity_energy_bills | [Total_Energy_Bill_actual] -[Total_Energy_Bill_optimum]
1 | fuel_efficiency | ([Total_Fuel_Consumption_optimum]/ [Total_Fuel_Consumption_actual])*100
1 | opportunity_fuel | [Total_Fuel_Consumption_actual]- [Total_Fuel_Consumption_optimum]
1 | energy_intensity_index | ([Specific_Energy_Consumption_optimum] / [Specific_Energy_Consumption_actual])*100
1 | Fuel_Emission_Factor | ([BOILER_A_CO2_Fuel_Emission_Factor]*[BLR_1_Status]+[BOILER_B_CO2_Fuel_Emission_Factor]*[BLR_2_Status]+[BOILER_C_CO2_Fuel_Emission_Factor]*[BLR_3_Status]+[BOILER_D_CO2_Fuel_Emission_Factor]*[BLR_4_Status]+[BOILER_E_CO2_Fuel_Emission_Factor]*[BLR_5_Status])/([BLR_1_Status]+[BLR_2_Status]+[BLR_3_Status]+[BLR_4_Status]+[BLR_5_Status])
1 | Power_Emission_Factor | 0.568
1 | opportunity_power | [Total_Power_Consumption_actual]-[Total_Power_Consumption_optimum]
1 | opportunity_co2 | ([Total_Power_Consumption_actual]-[Total_Power_Consumption_optimum])*[Power_Emission_Factor_actual]+([Total_Fuel_Consumption_actual]- [Total_Fuel_Consumption_optimum])*[Fuel_Emission_Factor_actual]
1 | opportunity_Total_Energy_Consumption | [Total_Energy_Consumption_actual]-[Total_Energy_Consumption_optimum]
1 | energy_efficiency | [Total_Energy_Consumption_optimum]/[Total_Energy_Consumption_actual]*100
1 | Total_DMW_Demand | [Total_DMW_Demand_raw]/1000
1 | Fuel_BLR_1 | ([Fuel_BLR_1_raw]*[BLR_1_Status])/1000
1 | Fuel_BLR_2 | ([Fuel_BLR_2_raw]*[BLR_2_Status])/1000
1 | Fuel_BLR_3 | ([Fuel_BLR_3_raw]*[BLR_3_Status])/1000
1 | Fuel_BLR_4 | ([Fuel_BLR_4_raw]*[BLR_4_Status])/1000
1 | Fuel_BLR_5 | ([Fuel_BLR_5_raw]*[BLR_5_Status])/1000
1 | Spec_En_Cons_BLR_1 | [Fuel_BLR_1]*[LHV]/[BLR_1_HPS_Gen]
1 | Spec_En_Cons_BLR_2 | [Fuel_BLR_2]*[LHV]/[BLR_2_HPS_Gen]
1 | Spec_En_Cons_BLR_3 | [Fuel_BLR_3]*[LHV]/[BLR_3_HPS_Gen]
1 | Spec_En_Cons_BLR_4 | [Fuel_BLR_4]*[LHV]/[BLR_4_HPS_Gen]
1 | Spec_En_Cons_BLR_5 | [Fuel_BLR_5]*[LHV]/[BLR_5_HPS_Gen]
1 | BLR_1_HPS_Gen_Cost | 7.1
1 | BLR_2_HPS_Gen_Cost | 7
1 | BLR_3_HPS_Gen_Cost | 7
1 | BLR_4_HPS_Gen_Cost | 7
1 | BLR_5_HPS_Gen_Cost | 7.1
1 | FD_Fan_BLR_1_Steam_Cost | 31.2
1 | FD_Fan_BLR_2_Steam_Cost | 31.8
1 | FD_Fan_BLR_3_Steam_Cost | 33.1
1 | FD_Fan_BLR_4_Steam_Cost | 31.4
1 | FD_Fan_BLR_5_Steam_Cost | 43.5
1 | FD_Fan_BLR_1_LP_Steam_Cost | 3.9
1 | FD_Fan_BLR_2_LP_Steam_Cost | 3.9
1 | FD_Fan_BLR_3_LP_Steam_Cost | 3.9
1 | FD_Fan_BLR_4_LP_Steam_Cost | 3.9
1 | FD_Fan_BLR_5_LP_Steam_Cost | 3.9
1 | BFW_B_Turb_Steam_Cost | 104.2
1 | BFW_C_Turb_Steam_Cost | 114
1 | BFW_E_Turb_Steam_Cost | 33.5
1 | VHP_BFW_B_Turb_Steam_Cost | 223.7
1 | VHP_BFW_C_Turb_Steam_Cost | 209.4
1 | CW_Turbine_A_Steam_Cost | 246.5
1 | CW_Turbine_B_Steam_Cost | 249.1
1 | CW_Turbine_G_Steam_Cost | 273.6
1 | Air_Compressor_Turbine_A_Steam_Cost | 0.2
1 | Air_Compressor_Turbine_D_Steam_Cost | 173.2
1 | BFW_B_Turb_LP_Steam_Cost | 3.9
1 | BFW_C_Turb_LP_Steam_Cost | 3.9
1 | BFW_E_Turb_LP_Steam_Cost | 3.9
1 | VHP_BFW_B_Turb_LP_Steam_Cost | 3.9
1 | VHP_BFW_C_Turb_LP_Steam_Cost | 3.9
1 | CW_Turbine_A_LP_Steam_Cost | 3.9
1 | CW_Turbine_B_LP_Steam_Cost | 3.9
1 | CW_Turbine_G_LP_Steam_Cost | 3.9
1 | Air_Compressor_Turbine_A_LP_Steam_Cost | 3.9
1 | Air_Compressor_Turbine_D_LP_Steam_Cost | 3.9
1 | BFW_A_Motor_Cost | 38.2
1 | BFW_D_Motor_Cost | 0
1 | BFW_F_Motor_Cost | 0
1 | CW_Motor_C_Cost | 0
1 | CW_Motor_D_Cost | 0
1 | CW_Motor_E_Cost | 93.6
1 | CW_Motor_F_Cost | 93.6
1 | Air_Compressor_Motor_B_Cost | 59.9
1 | Air_Compressor_Motor_C_Cost | 57.3
1 | HP_to_MP_steam_Letdown_0007A_Cost | 6.7
1 | HP_to_MP_steam_Letdown_0007B_Cost | 0
1 | MP_to_LP_steam_Letdown_0013A_Cost | 6.7
1 | MP_to_LP_steam_Letdown_0013B_Cost | 6.7
1 | DMW_Turbine_A_Steam_Cost | 36.8
1 | DMW_Turbine_C_Steam_Cost | 3.6
1 | DMW_A_Turb_LP_Steam_Cost | 5.8
1 | DMW_C_Turb_LP_Steam_Cost | 5.8
1 | Total_clean_cond_return | 668.3
1 | Total_suspect_cond_return | 183.1
1 | Clean_cond_Cost | 3.4
1 | Suspect_cond_Cost | 3.4
1 | Total_Deaerator_steam | 78.9
1 | De_aerator_outlet | 1112.8
1 | HP_for_BFW_Turbine | 35.8
1 | Power_for_BFW_pumps | 38.2
1 | Power_Cost_in_KWh | 0
1 | VHP_BFW_pump_motor_A_Cost | 49
1 | DMW_motor_B_Cost | 4.3
1 | Utility_HP_to_MP_Flow_throttle | [HP_to_MP_Letdown_HPS_Flow_In_PV0007A_UO] + [HP_to_MP_Letdown_HPS_Flow_In_PV0007B_UO] + 0.11 * ([HP_to_MP_Letdown_HPS_Flow_In_PV0007A_UO] + [HP_to_MP_Letdown_HPS_Flow_In_PV0007B_UO])
1 | Utility_LP_to_acid_alkali | 0.5
1 | EG_1_Ejecter_Steam_to_EJ_2612 | 1
1 | EG_1_Ejecter_Steam_to_EJ_2622 | 1
1 | EG_1_Ejecter_Steam_to_EJ_2632 | 1
1 | EG_1_Ejecter_Steam_to_EJ_2712 | 1
1 | EG_2_Ejecter_Steam_to_EJ_4612 | 1
1 | EG_2_Ejecter_Steam_to_EJ_4622 | 1
1 | EG_2_Ejecter_Steam_to_EJ_4632 | 1
1 | EG_2_Ejecter_Steam_to_EJ_4712 | 1
1 | EG_3_Ejecter_Steam_to_EJ_6612 | 1
1 | EG_3_Ejecter_Steam_to_EJ_6622 | 1
1 | EG_3_Ejecter_Steam_to_EJ_6632 | 1
1 | EG_3_Ejecter_Steam_to_EJ_6712 | 1
1 | EG1_MP_to_Ejectors | [EG_1_Ejecter_Steam_to_EJ_2612] + [EG_1_Ejecter_Steam_to_EJ_2622] + [EG_1_Ejecter_Steam_to_EJ_2632] +[EG_1_Ejecter_Steam_to_EJ_2712]
1 | EG2_MP_to_Ejectors | [EG_2_Ejecter_Steam_to_EJ_4612] + [EG_2_Ejecter_Steam_to_EJ_4622] + [EG_2_Ejecter_Steam_to_EJ_4632] + [EG_2_Ejecter_Steam_to_EJ_4712]
1 | EG3_MP_to_Ejectors | [EG_3_Ejecter_Steam_to_EJ_6612] + [EG_3_Ejecter_Steam_to_EJ_6622] + [EG_3_Ejecter_Steam_to_EJ_6632] + [EG_3_Ejecter_Steam_to_EJ_6712]
1 | Fuel_BLR_1_Energy | ([Fuel_BLR_1]*[BLR_1_Status]*[LHV])/1000
1 | Fuel_BLR_2_Energy | ([Fuel_BLR_2]*[BLR_2_Status]*[LHV])/1000
1 | Fuel_BLR_3_Energy | ([Fuel_BLR_3]*[BLR_3_Status]*[LHV])/1000
1 | Fuel_BLR_4_Energy | ([Fuel_BLR_4]*[BLR_4_Status]*[LHV])/1000
1 | Fuel_BLR_5_Energy | ([Fuel_BLR_5]*[BLR_5_Status]*[LHV])/1000
1 | HPS_Vent_Energy | [HP_Steam_Vent_valve_PV0012_Steam_flow_out_UO] * [HP_Steam_Enthalpy] * 4.184/1000
1 | ETH_HPS_Demand_Energy | [ETH_HPS_Demand] * [HP_Steam_Enthalpy] * 4.184/1000
1 | EOEG_1_HPS_Demand_Energy | [EOEG_1_HPS_Demand] * [HP_Steam_Enthalpy] * 4.184/1000
1 | EOEG_2_HPS_Demand_Energy | [EOEG_2_HPS_Demand] * [HP_Steam_Enthalpy] * 4.184/1000
1 | EOEG_3_HPS_Demand_Energy | [EOEG_3_HPS_Demand] * [HP_Steam_Enthalpy] * 4.184/1000
1 | BLR_1_HPS_Gen_Energy | [BLR_1_HPS_Gen] * [HP_Steam_Enthalpy] * 4.184/1000
1 | BLR_2_HPS_Gen_Energy | [BLR_2_HPS_Gen] * [HP_Steam_Enthalpy] * 4.184/1000
1 | BLR_3_HPS_Gen_Energy | [BLR_3_HPS_Gen] * [HP_Steam_Enthalpy] * 4.184/1000
1 | BLR_4_HPS_Gen_Energy | [BLR_4_HPS_Gen] * [HP_Steam_Enthalpy] * 4.184/1000
1 | BLR_5_HPS_Gen_Energy | [BLR_5_HPS_Gen] * [HP_Steam_Enthalpy] * 4.184/1000
1 | Utility_HP_to_MP_Flow_throttle_Energy | [Utility_HP_to_MP_Flow_throttle] * [MP_Steam_Enthalpy] * 4.184/1000
1 | MP_to_LP_Letdown_MPS_Flow_In_PV013A_UO_Energy | [MP_to_LP_Letdown_MPS_Flow_In_PV013A_UO] * [LP_Steam_Enthalpy] * 4.184/1000
1 | MP_to_LP_Letdown_MPS_Flow_In_PV013B_UO_Energy | [MP_to_LP_Letdown_MPS_Flow_In_PV013B_UO] * [LP_Steam_Enthalpy] * 4.184/1000
1 | MP_to_LP_Letdown_MPS_Flow_In_PV31_UO_Energy | [MP_to_LP_Letdown_MPS_Flow_In_PV31_UO] * [LP_Steam_Enthalpy] * 4.184/1000
1 | MP_to_LP_Letdown_MPS_Flow_In_PV32_UO_Energy | [MP_to_LP_Letdown_MPS_Flow_In_PV32_UO] * [LP_Steam_Enthalpy] * 4.184/1000
1 | FD_Fan_BLR_1_Steam_Energy | [FD_Fan_BLR_1_Steam] * [LP_Steam_Enthalpy] * 4.184/1000
1 | FD_Fan_BLR_2_Steam_Energy | [FD_Fan_BLR_2_Steam] * [LP_Steam_Enthalpy] * 4.184/1000
1 | FD_Fan_BLR_3_Steam_Energy | [FD_Fan_BLR_3_Steam] * [LP_Steam_Enthalpy] * 4.184/1000
1 | FD_Fan_BLR_4_Steam_Energy | [FD_Fan_BLR_4_Steam] * [LP_Steam_Enthalpy] * 4.184/1000
1 | FD_Fan_BLR_5_Steam_Energy | [FD_Fan_BLR_5_Steam] * [LP_Steam_Enthalpy] * 4.184/1000
1 | BFW_B_Turb_Steam_Energy | [BFW_B_Turb_Steam] * [LP_Steam_Enthalpy] * 4.184/1000
1 | BFW_C_Turb_Steam_Energy | [BFW_C_Turb_Steam] * [LP_Steam_Enthalpy] * 4.184/1000
1 | BFW_E_Turb_Steam_Energy | [BFW_E_Turb_Steam] * [LP_Steam_Enthalpy] * 4.184/1000
1 | VHP_BFW_B_Turb_Steam_Energy | [VHP_BFW_B_Turb_Steam] * [LP_Steam_Enthalpy] * 4.184/1000
1 | VHP_BFW_C_Turb_Steam_Energy | [VHP_BFW_C_Turb_Steam] * [LP_Steam_Enthalpy] * 4.184/1000
1 | CW_Turbine_A_Steam_Energy | [CW_Turbine_A_Steam] * [LP_Steam_Enthalpy] * 4.184/1000
1 | CW_Turbine_B_Steam_Energy | [CW_Turbine_B_Steam] *[LP_Steam_Enthalpy] * 4.184/1000
1 | CW_Turbine_G_Steam_Energy | [CW_Turbine_G_Steam] * [LP_Steam_Enthalpy] * 4.184/1000
1 | Air_Compressor_Turbine_A_Steam_Energy | [Air_Compressor_Turbine_A_Steam] * [LP_Steam_Enthalpy] * 4.184/1000
1 | Air_Compressor_Turbine_D_Steam_Energy | [Air_Compressor_Turbine_D_Steam] * [LP_Steam_Enthalpy] * 4.184/1000
1 | DMW_Turbine_A_Steam_Energy | [DMW_Turbine_A_Steam] * [LP_Steam_Enthalpy] * 4.184/1000
1 | DMW_Turbine_C_Steam_Energy | [DMW_Turbine_C_Steam] * [LP_Steam_Enthalpy] * 4.184/1000
1 | Deaerator_A_LPS_Energy | [Deaerator_A_LPS] * [LP_Steam_Enthalpy] * 4.184/1000/1000
1 | Deaerator_B_LPS_Energy | [Deaerator_B_LPS] *[LP_Steam_Enthalpy] * 4.184/1000/1000
1 | LP_Steam_Vent_valve_PV0024B_Steam_flow_out_UO_Energy | [LP_Steam_Vent_valve_PV0024B_Steam_flow_out_UO] * [LP_Steam_Enthalpy] * 4.184/1000
1 | LP_Steam_Dumping_Valve_PC0024A_Steam_flow_out_UO_Energy | [LP_Steam_Dumping_Valve_PC0024A_Steam_flow_out_UO] * [LP_Steam_Enthalpy] * 4.184/1000
1 | Utility_LP_to_acid_alkali_Energy | [Utility_LP_to_acid_alkali] * [LP_Steam_Enthalpy] * 4.184/1000
1 | LAO_LP_Steam_Demand_Energy | [LAO_LP_Steam_Demand] * [LP_Steam_Enthalpy] * 4.184/1000
1 | ETH_LPS_Demand_Energy | [ETH_LPS_Demand] * [LP_Steam_Enthalpy] * 4.184/1000
1 | EOEG_1_LPS_Demand_Energy | [EOEG_1_LPS_Demand] * [LP_Steam_Enthalpy] * 4.184/1000
1 | EOEG_2_LPS_Demand_Energy | [EOEG_2_LPS_Demand] * [LP_Steam_Enthalpy] * 4.184/1000
1 | EOEG_3_LPS_Demand_Energy | [EOEG_3_LPS_Demand] * [LP_Steam_Enthalpy] * 4.184/1000
1 | EG1_MP_to_Ejectors_Energy | [EG1_MP_to_Ejectors] * [MP_Steam_Enthalpy] * 4.184/1000
1 | EG1_MP_to_E_2630_Energy | [EG1_MP_to_E_2630] * [MP_Steam_Enthalpy] * 4.184/1000/1000
1 | EG1_MP_to_E_2710_Energy | [EG1_MP_to_E_2710] * [MP_Steam_Enthalpy] * 4.184/1000
1 | EG1_MP_to_E_2720_Energy | [EG1_MP_to_E_2720] * [MP_Steam_Enthalpy] * 4.184/1000/1000
1 | EG1_MP_to_E_2610_Energy | [EG1_MP_to_E_2610] * [MP_Steam_Enthalpy] * 4.184/1000
1 | EG1_MP_to_E_2620_Energy | [EG1_MP_to_E_2620] * [MP_Steam_Enthalpy] * 4.184/1000
1 | EG1_MP_to_E_2624_Energy | [EG1_MP_to_E_2624] * [MP_Steam_Enthalpy] * 4.184/1000/1000
1 | EG1_MP_to_V_2533_Energy | [EG1_MP_to_V_2533] * [MP_Steam_Enthalpy] * 4.184/1000
1 | EG1_MP_to_E_2531_Energy | [EG1_MP_to_E_2531] * [MP_Steam_Enthalpy] * 4.184/1000
1 | EOEG_1_MPS_Demand_Energy | [EOEG_1_MPS_Demand] * [MP_Steam_Enthalpy] * 4.184/1000
1 | EG1_MP_from_V2110_Energy | [EG1_MP_from_V2110] * [MP_Steam_Enthalpy] * 4.184/1000
1 | HP_to_MP_Let_Down_Valve_PC9209_EG1_HP_Steam_Flow_in_Energy | [HP_to_MP_Let_Down_Valve_PC9209_EG1_HP_Steam_Flow_in] * [HP_Steam_Enthalpy] * 4.184/1000
1 | EG1_MP_from_V2120_Energy | [EG1_MP_from_V2120] * [MP_Steam_Enthalpy] * 4.184/1000
1 | EG1_LP_Steam_from_V_2920_Energy | [EG1_LP_Steam_from_V_2920]* [LP_Steam_Enthalpy] * 4.184/1000
1 | EG1_LP_Steam_from_V_2112_Energy | [EG1_LP_Steam_from_V_2112] * [LP_Steam_Enthalpy] * 4.184/1000
1 | EG1_LP_Steam_from_V_2122_Energy | [EG1_LP_Steam_from_V_2122] * [LP_Steam_Enthalpy] * 4.184/1000
1 | EG1_LP_to_E_2220_Energy | [EG1_LP_to_E_2220] *[LP_Steam_Enthalpy] * 4.184/1000
1 | EG1_LP_to_C_2220_Energy | [EG1_LP_to_C_2220] * [LP_Steam_Enthalpy] * 4.184/1000
1 | EG1_LP_to_C_2310_Energy | [EG1_LP_to_C_2310] * [LP_Steam_Enthalpy] * 4.184/1000
1 | EG1_LP_to_E_2310_Energy | [EG1_LP_to_E_2310] * [LP_Steam_Enthalpy] * 4.184/1000
1 | EG1_LP_to_C_2510_Energy | [EG1_LP_to_C_2510] * [LP_Steam_Enthalpy] * 4.184/1000
1 | EG1_LP_to_E_2523_Energy | [EG1_LP_to_E_2523] *[LP_Steam_Enthalpy] * 4.184/1000
1 | EG1_LP_to_C_2570_Energy | [EG1_LP_to_C_2570] * [LP_Steam_Enthalpy] * 4.184/1000/1000
1 | EG2_MP_to_Ejectors_Energy | [EG2_MP_to_Ejectors] * [MP_Steam_Enthalpy] * 4.184/1000
1 | EG2_MP_to_E_4630_Energy | [EG2_MP_to_E_4630] * [MP_Steam_Enthalpy] * 4.184/1000/1000
1 | EG2_MP_to_E_4710_Energy | [EG2_MP_to_E_4710] * [MP_Steam_Enthalpy] * 4.184/1000
1 | EG2_MP_to_E_4720_Energy | [EG2_MP_to_E_4720] * [MP_Steam_Enthalpy] * 4.184/1000/1000
1 | EG2_MP_to_E_4610_Energy | [EG2_MP_to_E_4610] * [MP_Steam_Enthalpy] * 4.184/1000
1 | EG2_MP_to_E_4620_Energy | [EG2_MP_to_E_4620] * [MP_Steam_Enthalpy] * 4.184/1000
1 | EG2_MP_to_E_4624_Energy | [EG2_MP_to_E_4624] * [MP_Steam_Enthalpy] * 4.184/1000/1000
1 | EG2_MP_to_V_4533_Energy | [EG2_MP_to_V_4533] * [MP_Steam_Enthalpy] * 4.184/1000
1 | EG2_MP_to_E_4531_Energy | [EG2_MP_to_E_4531] * [MP_Steam_Enthalpy] * 4.184/1000
1 | EOEG_2_MPS_Demand_Energy | [EOEG_2_MPS_Demand] * [MP_Steam_Enthalpy] * 4.184/1000
1 | EG2_MP_from_V4110_Energy | [EG2_MP_from_V4110] * [MP_Steam_Enthalpy] * 4.184/1000
1 | HP_to_MP_Let_Down_Valve_PC9209_EG2_HP_Steam_Flow_in_Energy | [HP_to_MP_Let_Down_Valve_PC9209_EG2_HP_Steam_Flow_in] * [HP_Steam_Enthalpy] * 4.184/1000
1 | EG2_MP_from_V4120_Energy | [EG2_MP_from_V4120] * [MP_Steam_Enthalpy] * 4.184/1000
1 | EG2_LP_Steam_from_V_4920_Energy | [EG2_LP_Steam_from_V_4920] * [LP_Steam_Enthalpy] * 4.184/1000
1 | EG2_LP_Steam_from_V_4112_Energy | [EG2_LP_Steam_from_V_4112] * [LP_Steam_Enthalpy] * 4.184/1000
1 | EG2_LP_Steam_from_V_4122_Energy | [EG2_LP_Steam_from_V_4122] * [LP_Steam_Enthalpy] * 4.184/1000
1 | EG2_LP_to_E_4220_Energy | [EG2_LP_to_E_4220] * [LP_Steam_Enthalpy] * 4.184/1000
1 | EG2_LP_to_C_4220_Energy | [EG2_LP_to_C_4220] *[LP_Steam_Enthalpy] * 4.184/1000
1 | EG2_LP_to_C_4310_Energy | [EG2_LP_to_C_4310] * [LP_Steam_Enthalpy] * 4.184/1000
1 | EG2_LP_to_E_4310_Energy | [EG2_LP_to_E_4310] * [LP_Steam_Enthalpy] * 4.184/1000
1 | EG2_LP_to_C_4510_Energy | [EG2_LP_to_C_4510] * [LP_Steam_Enthalpy] * 4.184/1000
1 | EG2_LP_to_E_4523_Energy | [EG2_LP_to_E_4523] * [LP_Steam_Enthalpy] * 4.184/1000
1 | EG2_LP_to_C_4570_Energy | [EG2_LP_to_C_4570] * [LP_Steam_Enthalpy] * 4.184/1000/1000
1 | EG3_MP_to_Ejectors_Energy | [EG3_MP_to_Ejectors] * [MP_Steam_Enthalpy] * 4.184/1000
1 | EG3_MP_to_E_6630_Energy | [EG3_MP_to_E_6630] * [MP_Steam_Enthalpy] * 4.184/1000/1000
1 | EG3_MP_to_E_6710_Energy | [EG3_MP_to_E_6710] * [MP_Steam_Enthalpy] * 4.184/1000
1 | EG3_MP_to_E_6720_Energy | [EG3_MP_to_E_6720] * [MP_Steam_Enthalpy] * 4.184/1000/1000
1 | EG3_MP_to_E_6610_Energy | [EG3_MP_to_E_6610] * [MP_Steam_Enthalpy] * 4.184/1000
1 | EG3_MP_to_E_6620_Energy | [EG3_MP_to_E_6620] * [MP_Steam_Enthalpy] * 4.184/1000
1 | EG3_MP_to_E_6624_Energy | [EG3_MP_to_E_6624] *[MP_Steam_Enthalpy] * 4.184/1000/1000
1 | EG3_MP_to_V_6533_Energy | [EG3_MP_to_V_6533] * [MP_Steam_Enthalpy] * 4.184/1000
1 | EG3_MP_to_E_6531_Energy | [EG3_MP_to_E_6531] *[MP_Steam_Enthalpy] * 4.184/1000
1 | EOEG_3_MPS_Demand_Energy | [EOEG_3_MPS_Demand] * [MP_Steam_Enthalpy] * 4.184/1000
1 | EG3_MP_from_V6110_Energy | [EG3_MP_from_V6110] * [MP_Steam_Enthalpy] * 4.184/1000
1 | HP_to_MP_Let_Down_Valve_PC9207_EG3_HP_Steam_Flow_in_Energy | [HP_to_MP_Let_Down_Valve_PC9207_EG3_HP_Steam_Flow_in] * [HP_Steam_Enthalpy] * 4.184/1000
1 | EG3_MP_from_V6120_Energy | [EG3_MP_from_V6120] * [MP_Steam_Enthalpy] * 4.184/1000
1 | EG3_LP_Steam_from_V_6920_Energy | [EG3_LP_Steam_from_V_6920] * [LP_Steam_Enthalpy] * 4.184/1000
1 | EG3_LP_Steam_from_V_6112_Energy | [EG3_LP_Steam_from_V_6112] * [LP_Steam_Enthalpy] * 4.184/1000
1 | EG3_LP_Steam_from_V_6122_Energy | [EG3_LP_Steam_from_V_6122] * [LP_Steam_Enthalpy] * 4.184/1000
1 | EG3_LP_to_E_6220_Energy | [EG3_LP_to_E_6220] * [LP_Steam_Enthalpy] * 4.184/1000
1 | EG3_LP_to_C_6220_Energy | [EG3_LP_to_C_6220] *[LP_Steam_Enthalpy] * 4.184/1000
1 | EG3_LP_to_C_6310_Energy | [EG3_LP_to_C_6310] * [LP_Steam_Enthalpy] * 4.184/1000
1 | EG3_LP_to_E_6310_Energy | [EG3_LP_to_E_6310] * [LP_Steam_Enthalpy] * 4.184/1000
1 | EG3_LP_to_C_6510_Energy | [EG3_LP_to_C_6510] * [LP_Steam_Enthalpy] * 4.184/1000
1 | EG3_LP_to_E_6523_Energy | [EG3_LP_to_E_6523] * [LP_Steam_Enthalpy]* 4.184/1000
1 | EG3_LP_to_C_6570_Energy | [EG3_LP_to_C_6570] * [LP_Steam_Enthalpy] * 4.184/1000/1000
1 | Eth_HP_to_CGC_lube_oil_pump_turbine_flow | 4
1 | Eth_HP_to_E_1103_flow | 5.9
1 | Eth_HP_to_E_1214_flow | 12.7
1 | Eth_HP_to_PT_1650_flow | 4
1 | Furnace_A_Fuel_gas_flow_Energy | [Furnace_A_Fuel_gas_flow] * [LHV]
1 | Furnace_B_Fuel_gas_flow_Energy | [Furnace_B_Fuel_gas_flow] * [LHV]
1 | Furnace_C_Fuel_gas_flow_Energy | [Furnace_C_Fuel_gas_flow]* [LHV]
1 | Furnace_D_Fuel_gas_flow_Energy | [Furnace_D_Fuel_gas_flow] * [LHV]
1 | Furnace_E_Fuel_gas_flow_Energy | [Furnace_E_Fuel_gas_flow] *[LHV]
1 | Furnace_F_Fuel_gas_flow_Energy | [Furnace_F_Fuel_gas_flow] * [LHV]
1 | Furnace_G_Fuel_gas_flow_Energy | [Furnace_G_Fuel_gas_flow] * [LHV]
1 | Furnace_H_Fuel_gas_flow_Energy | [Furnace_H_Fuel_gas_flow] * [LHV]
1 | Furnace_J_Fuel_gas_flow_Energy | [Furnace_J_Fuel_gas_flow] *[LHV]
1 | Furnace_A_steam_outlet_flow_Energy | [Furnace_A_steam_outlet_flow] * [VHP_Steam_Enthalpy] * 4.184/1000
1 | Furnace_B_steam_outlet_flow_Energy | [Furnace_B_steam_outlet_flow] * [VHP_Steam_Enthalpy] * 4.184/1000
1 | Furnace_C_steam_outlet_flow_Energy | [Furnace_C_steam_outlet_flow] * [VHP_Steam_Enthalpy] * 4.184/1000
1 | Furnace_D_steam_outlet_flow_Energy | [Furnace_D_steam_outlet_flow] * [VHP_Steam_Enthalpy] * 4.184/1000
1 | Furnace_E_steam_outlet_flow_Energy | [Furnace_E_steam_outlet_flow] * [VHP_Steam_Enthalpy] * 4.184/1000
1 | Furnace_F_steam_outlet_flow_Energy | [Furnace_F_steam_outlet_flow] * [VHP_Steam_Enthalpy] * 4.184/1000
1 | Furnace_G_steam_outlet_flow_Energy | [Furnace_G_steam_outlet_flow] * [VHP_Steam_Enthalpy] * 4.184/1000
1 | Furnace_H_steam_outlet_flow_Energy | [Furnace_H_steam_outlet_flow] * [VHP_Steam_Enthalpy] * 4.184/1000
1 | Furnace_J_steam_outlet_flow_Energy | [Furnace_J_steam_outlet_flow] * [VHP_Steam_Enthalpy] * 4.184/1000
1 | CGC_turbine_Inlet_steam_flow_Energy | [CGC_turbine_Inlet_steam_flow] * [VHP_Steam_Enthalpy] * 4.184/1000
1 | ETH_HP_steam_BL_Export_flow_Energy | [ETH_HP_steam_BL_Export_flow] * [HP_Steam_Enthalpy] * 4.184/1000
1 | HP_Steam_from_CGC_Extraction_Energy | [HP_Steam_from_CGC_Extraction] * [HP_Steam_Enthalpy] * 4.184/1000
1 | VHP_to_HP_Let_Down_Valve_PX7024A_VHP_Steam_flow_in_ETH_Energy | [VHP_to_HP_Let_Down_Valve_PX7024A_VHP_Steam_flow_in_ETH] * [HP_Steam_Enthalpy] * 4.184/1000
1 | VHP_to_HP_Let_Down_Valve_PX7024B_VHP_Steam_flow_in_ETH_Energy | [VHP_to_HP_Let_Down_Valve_PX7024B_VHP_Steam_flow_in_ETH] * [HP_Steam_Enthalpy] * 4.184/1000
1 | LP_Quench_water_pump_turbine_Inlet_steam_flow_Energy | [Quench_water_pump_turbine_Inlet_steam_flow] * [LP_Steam_Enthalpy] * 4.184/1000
1 | LP_Eth_HP_to_CGC_lube_oil_pump_turbine_flow_Energy | [Eth_HP_to_CGC_lube_oil_pump_turbine_flow] * [LP_Steam_Enthalpy] * 4.184/1000
1 | HP_to_LP_Let_Down_Valve_PC7026_HP_Steam_flow_in_ETH_Energy | [HP_to_LP_Let_Down_Valve_PC7026_HP_Steam_flow_in_ETH] * [LP_Steam_Enthalpy] * 4.184/1000
1 | LP_Steam_from_PRC_Extraction_Energy | [LP_Steam_from_PRC_Extraction] * [LP_Steam_Enthalpy] * 4.184/1000
1 | Purge_Steam_to_Furnace_valve_PDC1154_Steam_Flow_ETH_Energy | [Purge_Steam_to_Furnace_valve_PDC1154_Steam_Flow_ETH] * [LP_Steam_Enthalpy] * 4.184/1000
1 | Purge_Steam_to_Furnace_valve_PDC1155_Steam_Flow_ETH_Energy | [Purge_Steam_to_Furnace_valve_PDC1155_Steam_Flow_ETH] * [LP_Steam_Enthalpy] * 4.184/1000
1 | Ethane_feed_saturator_inlet_steam_flow_Energy | [Ethane_feed_saturator_inlet_steam_flow] *[LP_Steam_Enthalpy] * 4.184/1000
1 | Process_condensate_stripper_Inlet_steam_flow_Energy | [Process_condensate_stripper_Inlet_steam_flow] * [LP_Steam_Enthalpy] * 4.184/1000
1 | LP_to_LLP_Let_Down_Valve_PC7029_LP_Steam_Flow_in_ETH_Energy | [LP_to_LLP_Let_Down_Valve_PC7029_LP_Steam_Flow_in_ETH] * [LP_Steam_Enthalpy] * 4.184/1000
1 | LP_Steam_Vent_Valve_PC7028_Steam_Flow_Out_ETH_Energy | [LP_Steam_Vent_Valve_PC7028_Steam_Flow_Out_ETH] *[LP_Steam_Enthalpy] * 4.184/1000
1 | Deethaniser_reboiler_Inlet_steam_flow_Energy | [Deethaniser_reboiler_Inlet_steam_flow] * [LP_Steam_Enthalpy] * 4.184/1000
1 | HP_to_LP_Let_Down_Valve_HC7262_HP_Steam_flow_in_ETH_Energy | [HP_to_LP_Let_Down_Valve_HC7262_HP_Steam_flow_in_ETH] * [HP_Steam_Enthalpy] * 4.184/1000
1 | Quench_water_pump_turbine_Inlet_steam_flow_Energy | [Quench_water_pump_turbine_Inlet_steam_flow] * [HP_Steam_Enthalpy] * 4.184/1000
1 | Eth_HP_to_CGC_lube_oil_pump_turbine_flow_Energy | [Eth_HP_to_CGC_lube_oil_pump_turbine_flow] * [HP_Steam_Enthalpy] * 4.184/1000
1 | Eth_HP_to_E_1103_flow_Energy | [Eth_HP_to_E_1103_flow] * [HP_Steam_Enthalpy] * 4.184/1000
1 | Eth_HP_to_E_1214_flow_Energy | [Eth_HP_to_E_1214_flow] * [HP_Steam_Enthalpy] * 4.184/1000
1 | Eth_HP_to_PT_1650_flow_Energy | [Eth_HP_to_PT_1650_flow] * [HP_Steam_Enthalpy] * 4.184/1000
1 | C2R_turbine_Inlet_steam_flow_Energy | [C2R_turbine_Inlet_steam_flow] * [HP_Steam_Enthalpy] * 4.184/1000
1 | C3R_turbine_Inlet_steam_flow_Energy | [C3R_turbine_Inlet_steam_flow] * [HP_Steam_Enthalpy] * 4.184/1000
1 | HP_Steam_Vent_Valve_PC7027_Steam_Flow_Out_ETH_Energy | [HP_Steam_Vent_Valve_PC7027_Steam_Flow_Out_ETH] * [HP_Steam_Enthalpy] * 4.184/1000
1 | VHP_to_HP_Let_Down_Valve_PX7024A_VHP_Steam_flow_in_ETH_Cost | 3.2
1 | VHP_to_HP_Let_Down_Valve_PX7024B_VHP_Steam_flow_in_ETH_Cost | 3.2
1 | VHP_Steam_Cost | 8.3
1 | Specific_Steam_Consumption_ETH | ([ETH_HPS_Demand] + [ETH_LPS_Demand])/[Total_Ethylene_Production_ETH_Plant]
1 | Specific_Steam_Consumption_EG1 | ([EOEG_1_MPS_Demand] + [EOEG_1_LPS_Demand])/[EG1_EOE]
1 | Specific_Steam_Consumption_EG2 | ([EOEG_2_MPS_Demand] + [EOEG_2_LPS_Demand])/[EG2_EOE]
1 | Specific_Steam_Consumption_EG3 | if([EOEG3_Plant_Status]==0,0,([EOEG_3_MPS_Demand] + [EOEG_3_LPS_Demand])/[EG3_EOE])
1 | EG1_MP_CONSUMPTION | [EG1_MP_to_Ejectors]+[EG1_MP_to_E_2630]/1000+[EG1_MP_to_E_2710]+[EG1_MP_to_E_2720]/1000+[EG1_MP_to_E_2610]+[EG1_MP_to_E_2620]+[EG1_MP_to_E_2624]/1000+[EG1_MP_to_V_2533]+[EG1_MP_to_E_2531]
1 | EG1_MP_CONSUMPTION_ENERGY | [EG1_MP_to_Ejectors_Energy]+[EG1_MP_to_E_2630_Energy]+[EG1_MP_to_E_2710_Energy]+[EG1_MP_to_E_2720_Energy]+[EG1_MP_to_E_2610_Energy]+[EG1_MP_to_E_2620_Energy]+[EG1_MP_to_E_2624_Energy]+[EG1_MP_to_V_2533_Energy]+[EG1_MP_to_E_2531]
1 | EG1_MP_GENERATION | [EOEG_1_MPS_Demand]+[EG1_MP_from_V2110]+[HP_to_MP_Let_Down_Valve_PC9209_EG1_HP_Steam_Flow_in]+[EG1_MP_from_V2120]
1 | EG1_MP_GENERATION_ENERGY | [EOEG_1_MPS_Demand_Energy]+[EG1_MP_from_V2110_Energy]+[HP_to_MP_Let_Down_Valve_PC9209_EG1_HP_Steam_Flow_in_Energy]+[EG1_MP_from_V2120]
1 | EG1_LP_GENERATION | [EOEG_1_LPS_Demand]+[EG1_LP_Steam_from_V_2920]+[EG1_LP_Steam_from_V_2112]+[EG1_LP_Steam_from_V_2122]
1 | EG1_LP_GENERATION_ENERGY | [EOEG_1_LPS_Demand_Energy]+[EG1_LP_Steam_from_V_2920_Energy]+[EG1_LP_Steam_from_V_2112_Energy]+[EG1_LP_Steam_from_V_2122_Energy]
1 | EG1_LP_CONSUMPTION | [EG1_LP_to_E_2220]+[EG1_LP_to_C_2220]+[EG1_LP_to_C_2310]+[EG1_LP_to_E_2310]+[EG1_LP_to_C_2510]+[EG1_LP_to_E_2523]+[EG1_LP_to_C_2570]/1000
1 | EG1_LP_CONSUMPTION_ENERGY | [EG1_LP_to_E_2220_Energy]+[EG1_LP_to_C_2220_Energy]+[EG1_LP_to_C_2310_Energy]+[EG1_LP_to_E_2310_Energy]+[EG1_LP_to_C_2510_Energy]+[EG1_LP_to_E_2523_Energy]+[EG1_LP_to_C_2570_Energy]
1 | EG2_MP_CONSUMPTION | [EG2_MP_to_Ejectors]+[EG2_MP_to_E_4630]/1000+[EG2_MP_to_E_4710]+[EG2_MP_to_E_4720]/1000+[EG2_MP_to_E_4610]+[EG2_MP_to_E_4620]+[EG2_MP_to_E_4624]/1000+[EG2_MP_to_V_4533]+[EG2_MP_to_E_4531]
1 | EG2_MP_CONSUMPTION_ENERGY | [EG2_MP_to_Ejectors_Energy]+[EG2_MP_to_E_4630_Energy]+[EG2_MP_to_E_4710_Energy]+[EG2_MP_to_E_4720_Energy]+[EG2_MP_to_E_4610_Energy]+[EG2_MP_to_E_4620_Energy]+[EG2_MP_to_E_4624_Energy]+[EG2_MP_to_V_4533_Energy]+[EG2_MP_to_E_4531]
1 | EG2_MP_GENERATION | [EOEG_2_MPS_Demand]+[EG2_MP_from_V4110]+[HP_to_MP_Let_Down_Valve_PC9209_EG2_HP_Steam_Flow_in]+[EG2_MP_from_V4120]
1 | EG2_MP_GENERATION_ENERGY | [EOEG_2_MPS_Demand_Energy]+[EG2_MP_from_V4110_Energy]+[HP_to_MP_Let_Down_Valve_PC9209_EG2_HP_Steam_Flow_in_Energy]+[EG2_MP_from_V4120]
1 | EG2_LP_GENERATION | [EOEG_2_LPS_Demand]+[EG2_LP_Steam_from_V_4920]+[EG2_LP_Steam_from_V_4112]+[EG2_LP_Steam_from_V_4122]
1 | EG2_LP_GENERATION_ENERGY | [EOEG_2_LPS_Demand_Energy]+[EG2_LP_Steam_from_V_4920_Energy]+[EG2_LP_Steam_from_V_4112_Energy]+[EG2_LP_Steam_from_V_4122_Energy]
1 | EG2_LP_CONSUMPTION | [EG2_LP_to_E_4220]+[EG2_LP_to_C_4220]+[EG2_LP_to_C_4310]+[EG2_LP_to_E_4310]+[EG2_LP_to_C_4510]+[EG2_LP_to_E_4523]+[EG2_LP_to_C_4570]/1000
1 | EG2_LP_CONSUMPTION_ENERGY | [EG2_LP_to_E_4220_Energy]+[EG2_LP_to_C_4220_Energy]+[EG2_LP_to_C_4310_Energy]+[EG2_LP_to_E_4310_Energy]+[EG2_LP_to_C_4510_Energy]+[EG2_LP_to_E_4523_Energy]+[EG2_LP_to_C_4570_Energy]
1 | EG3_MP_CONSUMPTION | [EG3_MP_to_Ejectors]+[EG3_MP_to_E_6630]/1000+[EG3_MP_to_E_6710]+[EG3_MP_to_E_6720]/1000+[EG3_MP_to_E_6610]+[EG3_MP_to_E_6620]+[EG3_MP_to_E_6624]/1000+[EG3_MP_to_V_6533]+[EG3_MP_to_E_6531]
1 | EG3_MP_CONSUMPTION_ENERGY | [EG3_MP_to_Ejectors_Energy]+[EG3_MP_to_E_6630_Energy]+[EG3_MP_to_E_6710_Energy]+[EG3_MP_to_E_6720_Energy]+[EG3_MP_to_E_6610_Energy]+[EG3_MP_to_E_6620_Energy]+[EG3_MP_to_E_6624_Energy]+[EG3_MP_to_V_6533_Energy]+[EG3_MP_to_E_6531]
1 | EG3_MP_GENERATION | [EOEG_3_MPS_Demand]+[EG3_MP_from_V6110]+[HP_to_MP_Let_Down_Valve_PC9207_EG3_HP_Steam_Flow_in]+[EG3_MP_from_V6120]
1 | EG3_MP_GENERATION_ENERGY | [EOEG_3_MPS_Demand_Energy]+[EG3_MP_from_V6110_Energy]+[HP_to_MP_Let_Down_Valve_PC9207_EG3_HP_Steam_Flow_in_Energy]+[EG3_MP_from_V6120]
1 | EG3_LP_GENERATION | [EOEG_3_LPS_Demand]+[EG3_LP_Steam_from_V_6920]+[EG3_LP_Steam_from_V_6112]+[EG3_LP_Steam_from_V_6122]
1 | EG3_LP_GENERATION_ENERGY | [EOEG_3_LPS_Demand_Energy]+[EG3_LP_Steam_from_V_6920_Energy]+[EG3_LP_Steam_from_V_6112_Energy]+[EG3_LP_Steam_from_V_6122_Energy]
1 | EG3_LP_CONSUMPTION | [EG3_LP_to_E_6220]+[EG3_LP_to_C_6220]+[EG3_LP_to_C_6310]+[EG3_LP_to_E_6310]+[EG3_LP_to_C_6510]+[EG3_LP_to_E_6523]+[EG3_LP_to_C_6570]/1000
1 | EG3_LP_CONSUMPTION_ENERGY | [EG3_LP_to_E_6220_Energy]+[EG3_LP_to_C_6220_Energy]+[EG3_LP_to_C_6310_Energy]+[EG3_LP_to_E_6310_Energy]+[EG3_LP_to_C_6510_Energy]+[EG3_LP_to_E_6523_Energy]+[EG3_LP_to_C_6570_Energy]
1 | ETHYLENE_FUEL_CONSUMPTION | [Furnace_A_Fuel_gas_flow]+[Furnace_B_Fuel_gas_flow]+[Furnace_C_Fuel_gas_flow]+[Furnace_D_Fuel_gas_flow]+[Furnace_E_Fuel_gas_flow]+[Furnace_F_Fuel_gas_flow]+[Furnace_G_Fuel_gas_flow]+[Furnace_H_Fuel_gas_flow]+[Furnace_J_Fuel_gas_flow]
1 | ETHYLENE_FUEL_CONSUMPTION_ENERGY | [Furnace_A_Fuel_gas_flow_Energy]+[Furnace_B_Fuel_gas_flow_Energy]+[Furnace_C_Fuel_gas_flow_Energy]+[Furnace_D_Fuel_gas_flow_Energy]+[Furnace_E_Fuel_gas_flow_Energy]+[Furnace_F_Fuel_gas_flow_Energy]+[Furnace_G_Fuel_gas_flow_Energy]+[Furnace_H_Fuel_gas_flow_Energy]+[Furnace_J_Fuel_gas_flow_Energy]
1 | ETHYLENE_VHP_GENERATION | [Furnace_A_steam_outlet_flow]+[Furnace_B_steam_outlet_flow]+[Furnace_C_steam_outlet_flow]+[Furnace_D_steam_outlet_flow]+[Furnace_E_steam_outlet_flow]+[Furnace_F_steam_outlet_flow]+[Furnace_G_steam_outlet_flow]+[Furnace_H_steam_outlet_flow]+[Furnace_J_steam_outlet_flow]
1 | ETHYLENE_VHP_GENERATION_ENERGY | [Furnace_A_steam_outlet_flow_Energy]+[Furnace_B_steam_outlet_flow_Energy]+[Furnace_C_steam_outlet_flow_Energy]+[Furnace_D_steam_outlet_flow_Energy]+[Furnace_E_steam_outlet_flow_Energy]+[Furnace_F_steam_outlet_flow_Energy]+[Furnace_G_steam_outlet_flow_Energy]+[Furnace_H_steam_outlet_flow_Energy]+[Furnace_J_steam_outlet_flow_Energy]
1 | ETHYLENE_VHP_CONSUMPTION | [CGC_turbine_Inlet_steam_flow]
1 | ETHYLENE_VHP_CONSUMPTION_ENERGY | [CGC_turbine_Inlet_steam_flow_Energy]
1 | ETHYLENE_HP_CONSUMPTION | [HP_to_LP_Let_Down_Valve_HC7262_HP_Steam_flow_in_ETH]+[Quench_water_pump_turbine_Inlet_steam_flow]+[Eth_HP_to_CGC_lube_oil_pump_turbine_flow]+[Eth_HP_to_E_1103_flow]+[HP_to_LP_Let_Down_Valve_PC7026_HP_Steam_flow_in_ETH]+[Eth_HP_to_E_1214_flow]+[Eth_HP_to_PT_1650_flow]+[C2R_turbine_Inlet_steam_flow]+[C3R_turbine_Inlet_steam_flow]+[HP_Steam_Vent_Valve_PC7027_Steam_Flow_Out_ETH]
1 | ETHYLENE_HP_CONSUMPTION_ENERGY | [HP_to_LP_Let_Down_Valve_HC7262_HP_Steam_flow_in_ETH_Energy]+[Quench_water_pump_turbine_Inlet_steam_flow_Energy]+[Eth_HP_to_CGC_lube_oil_pump_turbine_flow_Energy]+[Eth_HP_to_E_1103_flow_Energy]+[HP_to_LP_Let_Down_Valve_PC7026_HP_Steam_flow_in_ETH_Energy]+[Eth_HP_to_E_1214_flow_Energy]+[Eth_HP_to_PT_1650_flow_Energy]+[C2R_turbine_Inlet_steam_flow_Energy]+[C3R_turbine_Inlet_steam_flow_Energy]+[HP_Steam_Vent_Valve_PC7027_Steam_Flow_Out_ETH_Energy]
1 | ETHYLENE_HP_GENERATION | [ETH_HPS_Demand]+[ETH_HP_steam_BL_Export_flow]+[HP_Steam_from_CGC_Extraction]+[VHP_to_HP_Let_Down_Valve_PX7024A_VHP_Steam_flow_in_ETH]+[VHP_to_HP_Let_Down_Valve_PX7024B_VHP_Steam_flow_in_ETH]
1 | ETHYLENE_HP_GENERATION_ENERGY | [ETH_HPS_Demand_Energy]+[ETH_HP_steam_BL_Export_flow_Energy]+[HP_Steam_from_CGC_Extraction_Energy]+[VHP_to_HP_Let_Down_Valve_PX7024A_VHP_Steam_flow_in_ETH_Energy]+[VHP_to_HP_Let_Down_Valve_PX7024B_VHP_Steam_flow_in_ETH_Energy]
1 | ETHYLENE_LP_GENERATION | [ETH_LPS_Demand]+[Quench_water_pump_turbine_Inlet_steam_flow]+[Eth_HP_to_CGC_lube_oil_pump_turbine_flow]+[HP_to_LP_Let_Down_Valve_PC7026_HP_Steam_flow_in_ETH]+[LP_Steam_from_PRC_Extraction]
1 | ETHYLENE_LP_GENERATION_ENERGY | [ETH_LPS_Demand_Energy]+[Quench_water_pump_turbine_Inlet_steam_flow_Energy]+[Eth_HP_to_CGC_lube_oil_pump_turbine_flow_Energy]+[HP_to_LP_Let_Down_Valve_PC7026_HP_Steam_flow_in_ETH_Energy]+[LP_Steam_from_PRC_Extraction_Energy]
1 | ETHYLENE_LP_CONSUMPTION | [Purge_Steam_to_Furnace_valve_PDC1154_Steam_Flow_ETH]+[Purge_Steam_to_Furnace_valve_PDC1155_Steam_Flow_ETH]+[Ethane_feed_saturator_inlet_steam_flow]+[Process_condensate_stripper_Inlet_steam_flow]+[LP_to_LLP_Let_Down_Valve_PC7029_LP_Steam_Flow_in_ETH]+[LP_Steam_Vent_Valve_PC7028_Steam_Flow_Out_ETH]+[Deethaniser_reboiler_Inlet_steam_flow]
1 | ETHYLENE_LP_CONSUMPTION_ENERGY | [Purge_Steam_to_Furnace_valve_PDC1154_Steam_Flow_ETH_Energy]+[Purge_Steam_to_Furnace_valve_PDC1155_Steam_Flow_ETH_Energy]+[Ethane_feed_saturator_inlet_steam_flow_Energy]+[Process_condensate_stripper_Inlet_steam_flow_Energy]+[LP_to_LLP_Let_Down_Valve_PC7029_LP_Steam_Flow_in_ETH_Energy]+[LP_Steam_Vent_Valve_PC7028_Steam_Flow_Out_ETH_Energy]+[Deethaniser_reboiler_Inlet_steam_flow_Energy]
1 | UO_FUEL_CONSUMPTION | [NATURAL_GAS_Import_CTM]+[Fuel_BLR_1]+[Fuel_BLR_2]+[Fuel_BLR_3]+[Fuel_BLR_4]+[Fuel_BLR_5]
1 | UO_FUEL_CONSUMPTION_ENERGY | [NATURAL_GAS_Import_CTM_Energy]+[Fuel_BLR_1_Energy]+[Fuel_BLR_2_Energy]+[Fuel_BLR_3_Energy]+[Fuel_BLR_4_Energy]+[Fuel_BLR_5_Energy]
1 | UO_LP_CONSUMPTION | [Deaerator_A_LPS]+[Deaerator_B_LPS]+[LP_Steam_Vent_valve_PV0024B_Steam_flow_out_UO]+[LP_Steam_Dumping_Valve_PC0024A_Steam_flow_out_UO]+[Utility_LP_to_acid_alkali]+[LAO_LP_Steam_Demand]+[ETH_LPS_Demand]+[EOEG_1_LPS_Demand]+[EOEG_2_LPS_Demand]+[EOEG_3_LPS_Demand]
1 | UO_LP_CONSUMPTION_ENERGY | [Deaerator_A_LPS_Energy]+[Deaerator_B_LPS_Energy]+[LP_Steam_Vent_valve_PV0024B_Steam_flow_out_UO_Energy]+[LP_Steam_Dumping_Valve_PC0024A_Steam_flow_out_UO_Energy]+[Utility_LP_to_acid_alkali_Energy]+[LAO_LP_Steam_Demand_Energy]+[ETH_LPS_Demand_Energy]+[EOEG_1_LPS_Demand_Energy]+[EOEG_2_LPS_Demand_Energy]+[EOEG_3_LPS_Demand_Energy]
1 | UO_LP_GENERATION | [MP_to_LP_Letdown_MPS_Flow_In_PV013A_UO]+[MP_to_LP_Letdown_MPS_Flow_In_PV013B_UO]+[MP_to_LP_Letdown_MPS_Flow_In_PV31_UO]+[MP_to_LP_Letdown_MPS_Flow_In_PV32_UO]+[FD_Fan_BLR_1_Steam]+[FD_Fan_BLR_2_Steam]+[FD_Fan_BLR_3_Steam]+[FD_Fan_BLR_4_Steam]+[FD_Fan_BLR_5_Steam]+[BFW_B_Turb_Steam]+[BFW_C_Turb_Steam]+[BFW_E_Turb_Steam]+[VHP_BFW_B_Turb_Steam]+[VHP_BFW_C_Turb_Steam]+[CW_Turbine_A_Steam]+[CW_Turbine_B_Steam]+[CW_Turbine_G_Steam]+[Air_Compressor_Turbine_A_Steam]+[Air_Compressor_Turbine_D_Steam]+[DMW_Turbine_A_Steam]+[DMW_Turbine_C_Steam]
1 | UO_LP_GENERATION_ENERGY | [MP_to_LP_Letdown_MPS_Flow_In_PV013A_UO_Energy]+[MP_to_LP_Letdown_MPS_Flow_In_PV013B_UO_Energy]+[MP_to_LP_Letdown_MPS_Flow_In_PV31_UO_Energy]+[MP_to_LP_Letdown_MPS_Flow_In_PV32_UO_Energy]+[FD_Fan_BLR_1_Steam_Energy]+[FD_Fan_BLR_2_Steam_Energy]+[FD_Fan_BLR_3_Steam_Energy]+[FD_Fan_BLR_4_Steam_Energy]+[FD_Fan_BLR_5_Steam_Energy]+[BFW_B_Turb_Steam_Energy]+[BFW_C_Turb_Steam_Energy]+[BFW_E_Turb_Steam_Energy]+[VHP_BFW_B_Turb_Steam_Energy]+[VHP_BFW_C_Turb_Steam_Energy]+[CW_Turbine_A_Steam_Energy]+[CW_Turbine_B_Steam_Energy]+[CW_Turbine_G_Steam_Energy]+[Air_Compressor_Turbine_A_Steam_Energy]+[Air_Compressor_Turbine_D_Steam_Energy]+[DMW_Turbine_A_Steam_Energy]+[DMW_Turbine_C_Steam_Energy]
1 | UO_MP_GENERATION | [Utility_HP_to_MP_Flow_throttle]
1 | UO_MP_GENERATION_ENERGY | [Utility_HP_to_MP_Flow_throttle_Energy]
1 | UO_MP_CONSUMPTION | [MP_to_LP_Letdown_MPS_Flow_In_PV013A_UO]+[MP_to_LP_Letdown_MPS_Flow_In_PV013B_UO]+[MP_to_LP_Letdown_MPS_Flow_In_PV31_UO]+[MP_to_LP_Letdown_MPS_Flow_In_PV32_UO]+[DMW_Turbine_A_Steam]+[DMW_Turbine_C_Steam]+[EOEG_1_MPS_Demand]+[EOEG_2_MPS_Demand]+[EOEG_3_MPS_Demand]
1 | UO_MP_CONSUMPTION_ENERGY | [MP_to_LP_Letdown_MPS_Flow_In_PV013A_UO_Energy]+[MP_to_LP_Letdown_MPS_Flow_In_PV013B_UO_Energy]+[MP_to_LP_Letdown_MPS_Flow_In_PV31_UO_Energy]+[MP_to_LP_Letdown_MPS_Flow_In_PV32_UO_Energy]+[DMW_Turbine_A_Steam_Energy]+[DMW_Turbine_C_Steam_Energy]+[EOEG_1_MPS_Demand_Energy]+[EOEG_2_MPS_Demand_Energy]+[EOEG_3_MPS_Demand_Energy]
1 | UO_HP_GENERATION | [BLR_1_HPS_Gen]+[BLR_2_HPS_Gen]+[BLR_3_HPS_Gen]+[BLR_4_HPS_Gen]+[BLR_5_HPS_Gen]
1 | UO_HP_GENERATION_ENERGY | [BLR_1_HPS_Gen_Energy]+[BLR_2_HPS_Gen_Energy]+[BLR_3_HPS_Gen_Energy]+[BLR_4_HPS_Gen_Energy]+[BLR_5_HPS_Gen_Energy]
1 | UO_HP_CONSUMPTION | [FD_Fan_BLR_1_Steam]+[FD_Fan_BLR_2_Steam]+[FD_Fan_BLR_3_Steam]+[FD_Fan_BLR_4_Steam]+[FD_Fan_BLR_5_Steam]+[BFW_B_Turb_Steam]+[BFW_C_Turb_Steam]+[BFW_E_Turb_Steam]+[VHP_BFW_B_Turb_Steam]+[VHP_BFW_C_Turb_Steam]+[CW_Turbine_A_Steam]+[CW_Turbine_B_Steam]+[CW_Turbine_G_Steam]+[Air_Compressor_Turbine_A_Steam]+[Air_Compressor_Turbine_D_Steam]+[HP_Steam_Vent_valve_PV0012_Steam_flow_out_UO]+[ETH_HPS_Demand]+[EOEG_1_HPS_Demand]+[EOEG_2_HPS_Demand]+[EOEG_3_HPS_Demand]
1 | UO_HP_CONSUMPTION_ENERGY | [FD_Fan_BLR_1_Steam_Energy]+[FD_Fan_BLR_2_Steam_Energy]+[FD_Fan_BLR_3_Steam_Energy]+[FD_Fan_BLR_4_Steam_Energy]+[FD_Fan_BLR_5_Steam_Energy]+[BFW_B_Turb_Steam_Energy]+[BFW_C_Turb_Steam_Energy]+[BFW_E_Turb_Steam_Energy]+[VHP_BFW_B_Turb_Steam_Energy]+[VHP_BFW_C_Turb_Steam_Energy]+[CW_Turbine_A_Steam_Energy]+[CW_Turbine_B_Steam_Energy]+[CW_Turbine_G_Steam_Energy]+[Air_Compressor_Turbine_A_Steam_Energy]+[Air_Compressor_Turbine_D_Steam_Energy]+[HPS_Vent_Energy]+[ETH_HPS_Demand_Energy]+[EOEG_1_HPS_Demand_Energy]+[EOEG_2_HPS_Demand_Energy]+[EOEG_3_HPS_Demand_Energy]
1 | Power_to_Utility | 45
1 | Power_to_ETH | 3.5
1 | Power_to_EG_1 | 11.5
1 | Power_to_EG_2 | 13
1 | Power_to_EG_3 | 24
1 | Power_to_LAO | 6
1 | Power_to_CO2 | 7
1 | Power_to_Utility_Energy | [Power_to_Utility] * 3.6
1 | Power_to_ETH_Energy | [Power_to_ETH] * 3.6
1 | Power_to_EG_1_Energy | [Power_to_EG_1] * 3.6
1 | Power_to_EG_2_Energy | [Power_to_EG_2] * 3.6
1 | Power_to_EG_3_Energy | [Power_to_EG_3] * 3.6
1 | Power_to_LAO_Energy | [Power_to_LAO] * 3.6
1 | Power_to_CO2_Energy | [Power_to_CO2] * 3.6
1 | Power_to_Utility_Cost | [Power_to_Utility_Energy] * [Power_Rate]
1 | Power_to_ETH_Cost | [Power_to_ETH_Energy] * [Power_Rate]
1 | Power_to_EG_1_Cost | [Power_to_EG_1_Energy] * [Power_Rate]
1 | Power_to_EG_2_Cost | [Power_to_EG_2_Energy] * [Power_Rate]
1 | Power_to_EG_3_Cost | [Power_to_EG_3_Energy] * [Power_Rate]
1 | Power_to_LAO_Cost | [Power_to_LAO_Energy] * [Power_Rate]
1 | Power_to_CO2_Cost | [Power_to_CO2_Energy] * [Power_Rate]
1 | LAO_LP_Steam_Demand_TPH | [LAO_LP_Steam_Demand]
1 | BFW_Motors_Running | [BFW_A_Motor_Status]+[BFW_D_Motor_Status]+[BFW_F_Motor_Status]
1 | BFW_Turbines_Running | [BFW_B_Turb_Status] + [BFW_C_Turb_Status]+ [BFW_E_Turb_Status]
1 | VHP_BFW_Motors_Running | [VHP_BFW_A_Motor_Status]
1 | VHP_BFW_Turbines_Running | [VHP_BFW_B_Turb_Status] + [VHP_BFW_C_Turb_Status]
1 | CW_Motors_Running | [CW_Motor_C_Status] + [CW_Motor_D_Status] + [CW_Motor_E_Status] + [CW_Motor_F_Status]
1 | CW_Turbines_Running | [CW_Turbine_A_Status] + [CW_Turbine_B_Status] +[CW_Turbine_G_Status]
1 | Air_Compressor_Motors_Running | [Air_Compressor_Motor_B_Status] + [Air_Compressor_Motor_C_Status]
1 | Air_Compressor_Turbines_Running | [Air_Compressor_Turbine_A_Status] + [Air_Compressor_Turbine_D_Status]
1 | DMW_Motors_Running | [DMW_Pump_Motor_B_Status]
1 | DMW_Turbines_Running | [DMW_Turbine_A_Status] + [DMW_Turbine_C_Status]
1 | BFW_Imbalance_Enthalpy | ([Total_BFW_Generated]*109)-([Return_Condensate]*75+[DMW_Makeup]*40+([Deaerator_A_LPS]-[Deaerator_A_LPS_Vent]+[Deaerator_B_LPS]-[Deaerator_B_LPS_Vent])*684+[Condensate_From_P_7106_to_Deaerator_Header]*75)
1 | Furnace1_Feed | [FUR_1_PASS_1_ETHANE_FEED]+[FUR_1_PASS_2_ETHANE_FEED]+[FUR_1_PASS_3_ETHANE_FEED]+[FUR_1_PASS_4_ETHANE_FEED]+[FUR_1_PASS_5_ETHANE_FEED]+[FUR_1_PASS_6_ETHANE_FEED]+[FUR_1_PASS_7_ETHANE_FEED]+[FUR_1_PASS_8_ETHANE_FEED]
1 | Furnace2_Feed | [FUR_2_PASS_1_ETHANE_FEED]+[FUR_2_PASS_2_ETHANE_FEED]+[FUR_2_PASS_3_ETHANE_FEED]+[FUR_2_PASS_4_ETHANE_FEED]+[FUR_2_PASS_5_ETHANE_FEED]+[FUR_2_PASS_6_ETHANE_FEED]+[FUR_2_PASS_7_ETHANE_FEED]+[FUR_2_PASS_8_ETHANE_FEED]
1 | Furnace3_Feed | [FUR_3_PASS_1_ETHANE_FEED]+[FUR_3_PASS_2_ETHANE_FEED]+[FUR_3_PASS_3_ETHANE_FEED]+[FUR_3_PASS_4_ETHANE_FEED]+[FUR_3_PASS_5_ETHANE_FEED]+[FUR_3_PASS_6_ETHANE_FEED]+[FUR_3_PASS_7_ETHANE_FEED]+[FUR_3_PASS_8_ETHANE_FEED]
1 | Furnace4_Feed | [FUR_4_PASS_1_ETHANE_FEED]+[FUR_4_PASS_2_ETHANE_FEED]+[FUR_4_PASS_3_ETHANE_FEED]+[FUR_4_PASS_4_ETHANE_FEED]+[FUR_4_PASS_5_ETHANE_FEED]+[FUR_4_PASS_6_ETHANE_FEED]+[FUR_4_PASS_7_ETHANE_FEED]+[FUR_4_PASS_8_ETHANE_FEED]
1 | Furnace5_Feed | [FUR_5_PASS_1_ETHANE_FEED]+[FUR_5_PASS_2_ETHANE_FEED]+[FUR_5_PASS_3_ETHANE_FEED]+[FUR_5_PASS_4_ETHANE_FEED]+[FUR_5_PASS_5_ETHANE_FEED]+[FUR_5_PASS_6_ETHANE_FEED]+[FUR_5_PASS_7_ETHANE_FEED]+[FUR_5_PASS_8_ETHANE_FEED]
1 | Furnace6_Feed | [FUR_6_PASS_1_ETHANE_FEED]+[FUR_6_PASS_2_ETHANE_FEED]+[FUR_6_PASS_3_ETHANE_FEED]+[FUR_6_PASS_4_ETHANE_FEED]+[FUR_6_PASS_5_ETHANE_FEED]+[FUR_6_PASS_6_ETHANE_FEED]+[FUR_6_PASS_7_ETHANE_FEED]+[FUR_6_PASS_8_ETHANE_FEED]
1 | Furnace7_Feed | [FUR_7_PASS_1_ETHANE_FEED]+[FUR_7_PASS_2_ETHANE_FEED]+[FUR_7_PASS_3_ETHANE_FEED]+[FUR_7_PASS_4_ETHANE_FEED]+[FUR_7_PASS_5_ETHANE_FEED]+[FUR_7_PASS_6_ETHANE_FEED]+[FUR_7_PASS_7_ETHANE_FEED]+[FUR_7_PASS_8_ETHANE_FEED]
1 | Furnace8_Feed | [FUR_8_PASS_1_ETHANE_FEED]+[FUR_8_PASS_2_ETHANE_FEED]+[FUR_8_PASS_3_ETHANE_FEED]+[FUR_8_PASS_4_ETHANE_FEED]+[FUR_8_PASS_5ETHANE_FEED]+[FUR_8_PASS_6_ETHANE_FEED]+[FUR_8_PASS_7_ETHANE_FEED]+[FUR_8_PASS_8_ETHANE_FEED]
1 | Furnace9_Feed | [FUR_9_PASS_1_ETHANE_FEED]+[FUR_9_PASS_2_ETHANE_FEED]+[FUR_9_PASS_3_ETHANE_FEED]+[FUR_9_PASS_4_ETHANE_FEED]+[FUR_9_PASS_5ETHANE_FEED]+[FUR_9_PASS_6_ETHANE_FEED]+[FUR_9_PASS_7_ETHANE_FEED]+[FUR_9_PASS_8_ETHANE_FEED]
1 | Total_Ethylene_Load | [Furnace1_Feed]+[Furnace2_Feed]+[Furnace3_Feed]+[Furnace4_Feed]+[Furnace5_Feed]+[Furnace6_Feed]+[Furnace7_Feed]+[Furnace8_Feed]+[Furnace9_Feed]
1 | EG1_EO_Reactor_Selectivity | if((1.2-0.35*[EG1_Fresh_Oxygen]/[EG1_Fresh_Ethylene])>1,1,(1.2-0.35*[EG1_Fresh_Oxygen]/[EG1_Fresh_Ethylene]))*[EOEG1_Plant_Status]
1 | EG2_EO_Reactor_Selectivity | if((1.2-0.35*[EG2_Fresh_Oxygen]/[EG2_Fresh_Ethylene])>1,1,(1.2-0.35*[EG2_Fresh_Oxygen]/[EG2_Fresh_Ethylene]))*[EOEG2_Plant_Status]
1 | EG3_EO_Reactor_Selectivity | if((1.2-0.35*[EG3_Fresh_Oxygen]/[EG3_Fresh_Ethylene])>1,1,(1.2-0.35*[EG3_Fresh_Oxygen]/[EG3_Fresh_Ethylene]))*[EOEG3_Plant_Status]
1 | Dump | [LP_Steam_Dumping_Valve_PC0024A_Steam_flow_out_UO]
1 | Vent | [LP_Steam_Vent_valve_PV0024B_Steam_flow_out_UO]
1 | Regeneration_Gas_Heater_Steam | if([Regeneration_Gas_Heater_Level]>5,12.7,0)
1 | Ethylene_VHP | 25.9253761223336+1.00582423206369*[Total_Ethylene_Load]
1 | Ethylene_HP_CGC | -93.6916504433746+0.816515843219808*[Total_Ethylene_Load]
1 | Ethylene_HP_ERC | -4.61058033087926+0.194120218370937*[Total_Ethylene_Load]
1 | Ethylene_HP_PRC | 2.34070415630353+0.395756362819567*[Total_Ethylene_Load]
1 | Ethylene_LP_Steam_Saturator | 40.8433599641985+0.218356424433951*[Total_Ethylene_Load]
1 | Ethylene_LP_Steam_PRC | -7.18649648930138+0.213158627013171*[Total_Ethylene_Load]
1 | Deaerator_LP_Steam | 183.57136197022-0.168458944134503*([ETH_HPS_Demand]+[ETH_LPS_Demand]+[EOEG_1_MPS_Demand]+[EOEG_1_LPS_Demand]+[EOEG_2_MPS_Demand]+[EOEG_2_LPS_Demand]+[EOEG_3_MPS_Demand]+[EOEG_3_LPS_Demand])
1 | Power_Bill_delta | [Power_Bill_actual]-[Power_Bill_optimum]
1 | Fuel_Bill_delta | [Fuel_Bill_actual]-[Fuel_Bill_optimum]
1 | DMW_Bill_delta | [DMW_Bill_actual]-[DMW_Bill_optimum]
1 | Carbon_Neutrality_Index | [Total_Energy_Consumption_optimum]/[Total_Energy_Consumption_actual]*100
1 | Power_Consumption_delta | [Total_Power_Consumption_actual]-[Total_Power_Consumption_optimum]
1 | Fuel_Consumption_delta | [Total_Fuel_Consumption_actual]-[Total_Fuel_Consumption_optimum]
1 | Overall_Boiler_Load | [Total_BLR_HPS_Generation]/[Total_Boilers_Running]
1 | Overall_Boiler_Load_Optimum | [Total_BLR_HPS_Generation]/([Total_Boilers_Running]-1)
1 | Ethylene_Product | [Total_Ethylene_Production_ETH_Plant]*[ETH_Plant_Status]
1 | plant_status | if(missing([Utilities_plant_status]),1,if([Utilities_plant_status]==1,0,1))
1 | Decoke_Steam | 0
1 | HPS_to_Turbines | [FD_Fan_BLR_1_Steam] +[FD_Fan_BLR_2_Steam] + [FD_Fan_BLR_3_Steam] + [FD_Fan_BLR_4_Steam] + [FD_Fan_BLR_5_Steam] + [BFW_B_Turb_Steam] + [BFW_C_Turb_Steam] + [BFW_E_Turb_Steam] + [VHP_BFW_B_Turb_Steam] + [VHP_BFW_C_Turb_Steam] + [CW_Turbine_A_Steam] + [CW_Turbine_B_Steam] + [CW_Turbine_G_Steam] + [Air_Compressor_Turbine_A_Steam] + [Air_Compressor_Turbine_D_Steam]
1 | Costing_total_Fuel_Cost | [Fuel_Cost_in_MMBTU] * [LHV] *[Total_Fuel_for_Boilers]/ 1.05506
1 | HP_Turbine_Efficiency | 0.8
1 | MP_Turbine_Efficiency | 0.8
1 | Percentage_cond_return | 0.7
1 | All_HP_turbine_work | [HPS_to_Turbines] *[HP_Turbine_Efficiency] * ([HP_Steam_Enthalpy] *4.184/1000 -[LP_Steam_Enthalpy] *4.184/1000)
1 | Value_of_all_HP_Turbine_work | [All_HP_turbine_work] * [Power_Rate]
1 | UO_HP_to_MP_Letdown_steam_flow | [HP_to_MP_Letdown_HPS_Flow_In_PV0007A_UO] + [HP_to_MP_Letdown_HPS_Flow_In_PV0007B_UO]
1 | UO_HP_to_MP_Letdown_BFW_flow | [BFW_to_HP_to_MP_Letdown_Flow_In_PV0007A_UO] + [BFW_to_HP_to_MP_Letdown_Flow_In_PV0007B_UO]
1 | UO_HP_to_MP_Generation | [UO_HP_to_MP_Letdown_steam_flow] + [UO_HP_to_MP_Letdown_BFW_flow]
1 | MP_Export_to_EG_Plants | [EOEG_1_MPS_Demand] + [EOEG_2_MPS_Demand] + [EOEG_3_MPS_Demand]
1 | DMW_turbine_MP_steam_2 | [DMW_Turbine_A_Steam] + [DMW_Turbine_C_Steam]
1 | UO_All_MP_to_LP_letdown | [MP_to_LP_Letdown_LPS_Flow_Out_PV013A_UO] + [MP_to_LP_Letdown_LPS_Flow_Out_PV013B_UO] + [MP_to_LP_Letdown_LPS_Flow_Out_PV31_UO] + [MP_to_LP_Letdown_LPS_Flow_Out_PV32_UO]
1 | MP_turbine_work | [DMW_turbine_MP_steam_2] * [MP_Turbine_Efficiency] * ([MP_Steam_Enthalpy] *4.184/1000 - [LP_Steam_Enthalpy] *4.184/1000)
1 | Value_of_MP_Turbine_work | [MP_turbine_work] * [Power_Rate]
1 | Energy_of_condensate_returned | (([Percentage_cond_return] * [Total_BLR_HPS_Generation]) * [RC_Temperature_to_Deaerator] * 4.184/1000)
1 | Returned_condensate_from_plants | [Percentage_cond_return] * [Total_BLR_HPS_Generation]
1 | makeup_water_for_HPS_Boiler | (1-[Percentage_cond_return]) * [Total_BLR_HPS_Generation]
1 | Makeup_cost_by_SABIC | 1.9818
1 | Treatment_cost_by_SABIC | 0.1
1 | Makeup_cost_per_hour | ([Makeup_cost_by_SABIC] + [Treatment_cost_by_SABIC]) * [makeup_water_for_HPS_Boiler]
1 | LP_for_heating_only_HPS_Boiler | ((([Returned_condensate_from_plants] * ([BFW_Temp]-[RC_Temperature_to_Deaerator]) * 4.184/1000) + ([makeup_water_for_HPS_Boiler] * ([BFW_Temp]-[Makeup_water_Temp]) * 4.184/1000)))/([LP_Steam_Enthalpy] * 4.184/1000)
1 | two_BFW_and_one_Motor_running_cost | 62
1 | LP_Steam_from_HP_stm_turb | [HPS_to_Turbines]
1 | LP_Steam_from_MP_stm_turb | [DMW_turbine_MP_steam_2]
1 | LP_Steam_from_MP_to_LP_letdown_and_all_imbalances | [HP_Steam_Imbalance] +[MP_Steam_Imbalance] + [UO_All_MP_to_LP_letdown]+[ETH_HPS_Demand]
1 | LP_Export_to_EG_Ethylene_Plants | [ETH_LPS_Demand] + [EOEG_1_LPS_Demand] + [EOEG_2_LPS_Demand]+ [EOEG_3_LPS_Demand]
1 | All_LP_steam_to_Deaerator | [Deaerator_A_LPS] + [Deaerator_B_LPS]
1 | Energy_of_MP_LP_Steam_exported | ([HP_Export_to_EG_Ethylene_Plants] * [HP_Steam_Enthalpy] * 4.184/1000)+ ([MP_Export_to_EG_Plants] * [MP_Steam_Enthalpy] * 4.184/1000) + ([LP_Export_to_EG_Ethylene_Plants] *[LP_Steam_Enthalpy] * 4.184/1000)
1 | Energy_utilized_in_exported_steam | ([Energy_of_condensate_returned]/[Energy_of_MP_LP_Steam_exported])-1
1 | BFW_Cost | [Total_BFW_cost_per_hour]/[Total_BLR_HPS_Generation]
1 | Costing_total_BFW_Cost | [Total_BLR_HPS_Generation] * [BFW_Cost]
1 | HP_Steam_Cost | ([Costing_total_BFW_Cost] + [Costing_total_Fuel_Cost])/[Total_BLR_HPS_Generation]
1 | MP_steam_generation_Cost | (([UO_HP_to_MP_Letdown_steam_flow] * [HP_Steam_Cost]) + ([UO_HP_to_MP_Letdown_BFW_flow] * [BFW_Cost]))/[UO_HP_to_MP_Generation]
1 | LP_Steam_cost_from_HP_turbine_drives | [HP_Steam_Cost] - ([Value_of_all_HP_Turbine_work] / [HPS_to_Turbines])
1 | LP_Steam_cost_from_MP_turbine | [MP_steam_generation_Cost] - ([Value_of_MP_Turbine_work] / [DMW_turbine_MP_steam_2])
1 | LP_Steam_Cost | (([LP_Steam_from_HP_stm_turb] * [LP_Steam_cost_from_HP_turbine_drives]) + ([LP_Steam_from_MP_stm_turb] * [LP_Steam_cost_from_MP_turbine]) + ([LP_Steam_from_MP_to_LP_letdown_and_all_imbalances] * [MP_steam_generation_Cost]))/(([LP_Steam_from_HP_stm_turb] + [LP_Steam_from_MP_stm_turb] + [LP_Steam_from_MP_to_LP_letdown_and_all_imbalances]))
1 | Value_of_MP_LP_Steam_exported | ([HP_Export_to_EG_Ethylene_Plants] * [HP_Steam_Cost])+([MP_Export_to_EG_Plants] *[MP_steam_generation_Cost]) + ([LP_Export_to_EG_Ethylene_Plants] * [LP_Steam_Cost])
1 | value_of_condensate_returned | (1+[Energy_utilized_in_exported_steam]) * [Value_of_MP_LP_Steam_exported]
1 | Returned_condensate_cost | [value_of_condensate_returned] /([Percentage_cond_return] * [Total_BLR_HPS_Generation])
1 | Returned_condensate_cost_per_hr | [Returned_condensate_from_plants] * [Returned_condensate_cost]
1 | LP_for_heating_only_HPS_Boiler_cost | [LP_for_heating_only_HPS_Boiler] * [LP_Steam_Cost]
1 | Total_BFW_cost_per_hour | [Returned_condensate_cost_per_hr] + [Makeup_cost_per_hour] + [LP_for_heating_only_HPS_Boiler_cost] + [two_BFW_and_one_Motor_running_cost]
1 | DMW_Imbalance | [Total_DMW_Demand]-[DMW_Makeup]
1 | Venting_Dumping_ub | if(abs(LP_Steam_Dumping_Valve_PC0024A_Steam_flow_out_UO) + abs(LP_Steam_Vent_valve_PV0024B_Steam_flow_out_UO) > 20, 20, abs(LP_Steam_Dumping_Valve_PC0024A_Steam_flow_out_UO) + abs(LP_Steam_Vent_valve_PV0024B_Steam_flow_out_UO))
1 | Total_BLR_HPS_Generation_ub | [Total_BLR_HPS_Generation]-[Venting_Dumping_ub]
1 | Fuel_Cost_in_MMBTU | 2.15
1 | RC_Temperature_to_Deaerator | 75
1 | BFW_Temp | 109
1 | Makeup_water_Temp | 40
1 | ETH_HPS_Demand | if(([Ethylene_HP_Consumption_Calculated]- [Ethylene_HP_Generation_Calculated])<0, 0, [Ethylene_HP_Consumption_Calculated]- [Ethylene_HP_Generation_Calculated])
1 | HP_Export_to_EG_Ethylene_Plants | [EOEG_1_HPS_Demand] + [EOEG_2_HPS_Demand] + [EOEG_3_HPS_Demand] + [ETH_HPS_Demand]
1 | HP_Steam_enthalpy_Cost | [HP_Steam_Cost] / ([HP_Steam_Enthalpy]* 4.184/1000)
1 | MP_steam_enthalpy_Cost | [MP_steam_generation_Cost] / ([MP_Steam_Enthalpy]* 4.184/1000)
1 | LP_Steam_enthalpy_Cost | [LP_Steam_Cost] / ([LP_Steam_Enthalpy]* 4.184/1000)
1 | Steam_Generation_from_Boilers_Benefit | ([Steam_Generation_from_Boilers_actual] - [Steam_Generation_from_Boilers_optimum]) * [HP_Steam_Enthalpy_actual] * (4.184/1000) * [HP_Steam_enthalpy_Cost_actual]
1 | HP_Steam_Consumption_Benefit | ([HP_Steam_Consumption_actual] - [HP_Steam_Consumption_optimum]) * [HP_Steam_Enthalpy_actual] * (4.184/1000) * [HP_Steam_enthalpy_Cost_actual]
1 | MP_Steam_Consumption_Benefit | ([MP_Steam_Consumption_actual] - [MP_Steam_Consumption_optimum]) * [MP_Steam_Enthalpy_actual] * (4.184/1000) * [MP_steam_enthalpy_Cost_actual]
1 | LP_Steam_Consumption_Benefit | ([LP_Steam_Consumption_actual] - [LP_Steam_Consumption_optimum]) * [LP_Steam_Enthalpy_actual] * (4.184/1000) * [LP_Steam_enthalpy_Cost_actual]
1 | NATURAL_GAS_Import_CTM_Benefit | ([NATURAL_GAS_Import_CTM_actual]-[NATURAL_GAS_Import_CTM_optimum]) * ([Fuel_Cost_in_MMBTU_actual]/1.05506)* [LHV_actual]
1 | Total_Power_Consumption_Benefit | ([Total_Power_Consumption_actual] - [Total_Power_Consumption_optimum]) * 3.6 * [Power_Rate_actual]
1 | DM_Water_Makeup_Benefit | ([DMW_Makeup_actual] - [DMW_Makeup_optimum]) * ([Makeup_cost_by_SABIC_actual] + [Treatment_cost_by_SABIC_actual])
1 | Total_BLR_HPS_Generation_Benefit | ([Total_BLR_HPS_Generation_actual] - [Total_BLR_HPS_Generation_optimum]) * [HP_Steam_Enthalpy_actual] * (4.184/1000) * [HP_Steam_enthalpy_Cost_actual]
1 | BLR_1_HPS_Gen_Benefit | ([BLR_1_HPS_Gen_actual] - [BLR_1_HPS_Gen_optimum]) * [HP_Steam_Enthalpy_actual] * (4.184/1000) * [HP_Steam_enthalpy_Cost_actual]
1 | BLR_2_HPS_Gen_Benefit | ([BLR_2_HPS_Gen_actual] - [BLR_2_HPS_Gen_optimum]) * [HP_Steam_Enthalpy_actual] * (4.184/1000) * [HP_Steam_enthalpy_Cost_actual]
1 | BLR_3_HPS_Gen_Benefit | ([BLR_3_HPS_Gen_actual] - [BLR_3_HPS_Gen_optimum]) * [HP_Steam_Enthalpy_actual] * (4.184/1000) * [HP_Steam_enthalpy_Cost_actual]
1 | BLR_4_HPS_Gen_Benefit | ([BLR_4_HPS_Gen_actual] - [BLR_4_HPS_Gen_optimum]) * [HP_Steam_Enthalpy_actual] * (4.184/1000) * [HP_Steam_enthalpy_Cost_actual]
1 | BLR_5_HPS_Gen_Benefit | ([BLR_5_HPS_Gen_actual] - [BLR_5_HPS_Gen_optimum]) * [HP_Steam_Enthalpy_actual] * (4.184/1000) * [HP_Steam_enthalpy_Cost_actual]
1 | Total_Fuel_for_Boilers_Benefit | ([Total_Fuel_for_Boilers_actual] - [Total_Fuel_for_Boilers_optimum]) * ([Fuel_Cost_in_MMBTU_actual]/1.05506)* [LHV_actual]
1 | BFW_A_Motor_Power_Benefit | ([BFW_A_Motor_Power_actual] - [BFW_A_Motor_Power_optimum]) * 3.6 * [Power_Rate_actual]
1 | BFW_D_Motor_Power_Benefit | ([BFW_D_Motor_Power_actual] - [BFW_D_Motor_Power_optimum]) * 3.6 * [Power_Rate_actual]
1 | BFW_F_Motor_Power_Benefit | ([BFW_F_Motor_Power_actual] - [BFW_F_Motor_Power_optimum]) * 3.6 * [Power_Rate_actual]
1 | BFW_B_Turb_Steam_Benefit | ([BFW_B_Turb_Steam_actual] - [BFW_B_Turb_Steam_optimum]) * [HP_Steam_Enthalpy_actual] * (4.184/1000) * [HP_Steam_enthalpy_Cost_actual]
1 | BFW_C_Turb_Steam_Benefit | ([BFW_C_Turb_Steam_actual] - [BFW_C_Turb_Steam_optimum]) * [HP_Steam_Enthalpy_actual] * (4.184/1000) * [HP_Steam_enthalpy_Cost_actual]
1 | BFW_E_Turb_Steam_Benefit | ([BFW_E_Turb_Steam_actual] - [BFW_E_Turb_Steam_optimum]) * [HP_Steam_Enthalpy_actual] * (4.184/1000) * [HP_Steam_enthalpy_Cost_actual]
1 | VHP_BFW_A_Motor_Power_Benefit | ([VHP_BFW_A_Motor_Power_actual] - [VHP_BFW_A_Motor_Power_optimum]) * 3.6 * [Power_Rate_actual]
1 | VHP_BFW_B_Turb_Steam_Benefit | ([VHP_BFW_B_Turb_Steam_actual] - [VHP_BFW_B_Turb_Steam_optimum]) * [HP_Steam_Enthalpy_actual] * (4.184/1000) * [HP_Steam_enthalpy_Cost_actual]
1 | VHP_BFW_C_Turb_Steam_Benefit | ([VHP_BFW_C_Turb_Steam_actual] - [VHP_BFW_C_Turb_Steam_optimum]) * [HP_Steam_Enthalpy_actual] * (4.184/1000) * [HP_Steam_enthalpy_Cost_actual]
1 | Air_Compressor_Turbine_A_Steam_Benefit | ([Air_Compressor_Turbine_A_Steam_actual] - [Air_Compressor_Turbine_A_Steam_optimum]) * [HP_Steam_Enthalpy_actual] * (4.184/1000) * [HP_Steam_enthalpy_Cost_actual]
1 | Air_Compressor_Turbine_D_Steam_Benefit | ([Air_Compressor_Turbine_D_Steam_actual] - [Air_Compressor_Turbine_D_Steam_optimum]) * [HP_Steam_Enthalpy_actual] * (4.184/1000) * [HP_Steam_enthalpy_Cost_actual]
1 | Air_Compressor_Motor_B_Power_Benefit | ([Air_Compressor_Motor_B_Power_actual] - [Air_Compressor_Motor_B_Power_optimum]) * 3.6 * [Power_Rate_actual]
1 | Air_Compressor_Motor_C_Power_Benefit | ([Air_Compressor_Motor_C_Power_actual] - [Air_Compressor_Motor_C_Power_optimum]) * 3.6 * [Power_Rate_actual]
1 | DMW_Turbine_A_Steam_Benefit | ([DMW_Turbine_A_Steam_actual] - [DMW_Turbine_A_Steam_optimum]) * [MP_Steam_Enthalpy_actual] * (4.184/1000) * [MP_steam_enthalpy_Cost_actual]
1 | DMW_Turbine_C_Steam_Benefit | ([DMW_Turbine_C_Steam_actual] - [DMW_Turbine_C_Steam_optimum]) * [MP_Steam_Enthalpy_actual] * (4.184/1000) * [MP_steam_enthalpy_Cost_actual]
1 | DMW_Motor_B_Power_Benefit | ([DMW_Motor_B_Power_actual] - [DMW_Motor_B_Power_optimum]) * 3.6 * [Power_Rate_actual]
1 | CW_Turbine_A_Steam_Benefit | ([CW_Turbine_A_Steam_actual] - [CW_Turbine_A_Steam_optimum]) * [HP_Steam_Enthalpy_actual] * (4.184/1000) * [HP_Steam_enthalpy_Cost_actual]
1 | CW_Turbine_B_Steam_Benefit | ([CW_Turbine_B_Steam_actual] - [CW_Turbine_B_Steam_optimum]) * [HP_Steam_Enthalpy_actual] * (4.184/1000) * [HP_Steam_enthalpy_Cost_actual]
1 | CW_Turbine_G_Steam_Benefit | ([CW_Turbine_G_Steam_actual] - [CW_Turbine_G_Steam_optimum]) * [HP_Steam_Enthalpy_actual] * (4.184/1000) * [HP_Steam_enthalpy_Cost_actual]
1 | CW_Motor_C_Power_Benefit | ([CW_Motor_C_Power_actual] - [CW_Motor_C_Power_optimum]) * 3.6 * [Power_Rate_actual]
1 | CW_Motor_D_Power_Benefit | ([CW_Motor_D_Power_actual] - [CW_Motor_D_Power_optimum]) * 3.6 * [Power_Rate_actual]
1 | CW_Motor_E_Power_Benefit | ([CW_Motor_E_Power_actual] - [CW_Motor_E_Power_optimum]) * 3.6 * [Power_Rate_actual]
1 | CW_Motor_F_Power_Benefit | ([CW_Motor_F_Power_actual] - [CW_Motor_F_Power_optimum]) * 3.6 * [Power_Rate_actual]
1 | FD_Fan_BLR_1_Steam_Benefit | ([FD_Fan_BLR_1_Steam_actual] - [FD_Fan_BLR_1_Steam_optimum]) * [HP_Steam_Enthalpy_actual] * (4.184/1000) * [HP_Steam_enthalpy_Cost_actual]
1 | FD_Fan_BLR_2_Steam_Benefit | ([FD_Fan_BLR_2_Steam_actual] - [FD_Fan_BLR_2_Steam_optimum]) * [HP_Steam_Enthalpy_actual] * (4.184/1000) * [HP_Steam_enthalpy_Cost_actual]
1 | FD_Fan_BLR_3_Steam_Benefit | ([FD_Fan_BLR_3_Steam_actual] - [FD_Fan_BLR_3_Steam_optimum]) * [HP_Steam_Enthalpy_actual] * (4.184/1000) * [HP_Steam_enthalpy_Cost_actual]
1 | FD_Fan_BLR_4_Steam_Benefit | ([FD_Fan_BLR_4_Steam_actual] - [FD_Fan_BLR_4_Steam_optimum]) * [HP_Steam_Enthalpy_actual] * (4.184/1000) * [HP_Steam_enthalpy_Cost_actual]
1 | FD_Fan_BLR_5_Steam_Benefit | ([FD_Fan_BLR_5_Steam_actual] - [FD_Fan_BLR_5_Steam_optimum]) * [HP_Steam_Enthalpy_actual] * (4.184/1000) * [HP_Steam_enthalpy_Cost_actual]
1 | LP_Steam_Dumping_Valve_PC0024A_Steam_flow_out_UO_Benefit | ([LP_Steam_Dumping_Valve_PC0024A_Steam_flow_out_UO_actual] - [LP_Steam_Dumping_Valve_PC0024A_Steam_flow_out_UO_optimum]) * [LP_Steam_Enthalpy_actual] * (4.184/1000) * [LP_Steam_enthalpy_Cost_actual]
1 | HP_Steam_Vent_valve_PV0012_Steam_flow_out_UO_Benefit | ([HP_Steam_Vent_valve_PV0012_Steam_flow_out_UO_actual] - [HP_Steam_Vent_valve_PV0012_Steam_flow_out_UO_optimum]) * [HP_Steam_Enthalpy_actual] * (4.184/1000) * [HP_Steam_enthalpy_Cost_actual]
1 | LP_Steam_Vent_valve_PV0024B_Steam_flow_out_UO_Benefit | ([LP_Steam_Vent_valve_PV0024B_Steam_flow_out_UO_actual] - [LP_Steam_Vent_valve_PV0024B_Steam_flow_out_UO_optimum]) * [LP_Steam_Enthalpy_actual] * (4.184/1000) * [LP_Steam_enthalpy_Cost_actual]
1 | HP_Steam_Vent_Valve_PC7032_Steam_Flow_Out_ETH_Benefit | ([HP_Steam_Vent_Valve_PC7032_Steam_Flow_Out_ETH_actual] - [HP_Steam_Vent_Valve_PC7032_Steam_Flow_Out_ETH_optimum]) * [HP_Steam_Enthalpy_actual] * (4.184/1000) * [HP_Steam_enthalpy_Cost_actual]
1 | HP_Steam_Vent_Valve_PC7027_Steam_Flow_Out_ETH_Benefit | ([HP_Steam_Vent_Valve_PC7027_Steam_Flow_Out_ETH_actual] - [HP_Steam_Vent_Valve_PC7027_Steam_Flow_Out_ETH_optimum]) * [HP_Steam_Enthalpy_actual] * (4.184/1000) * [HP_Steam_enthalpy_Cost_actual]
1 | LP_Steam_Vent_Valve_PC7028_Steam_Flow_Out_ETH_Benefit | ([LP_Steam_Vent_Valve_PC7028_Steam_Flow_Out_ETH_actual] - [LP_Steam_Vent_Valve_PC7028_Steam_Flow_Out_ETH_optimum]) * [LP_Steam_Enthalpy_actual] * (4.184/1000) * [LP_Steam_enthalpy_Cost_actual]
1 | Absolute_benefit | abs([BFW_A_Motor_Power_Benefit_actual])+abs([BFW_D_Motor_Power_Benefit_actual])+abs([BFW_F_Motor_Power_Benefit_actual])+abs([BFW_B_Turb_Steam_Benefit_actual])+abs([BFW_C_Turb_Steam_Benefit_actual])+abs([BFW_E_Turb_Steam_Benefit_actual])+abs([VHP_BFW_A_Motor_Power_Benefit_actual])+abs([VHP_BFW_B_Turb_Steam_Benefit_actual])+abs([VHP_BFW_C_Turb_Steam_Benefit_actual])+abs([Air_Compressor_Turbine_A_Steam_Benefit_actual])+abs([Air_Compressor_Turbine_D_Steam_Benefit_actual])+abs([Air_Compressor_Motor_B_Power_Benefit_actual])+abs([Air_Compressor_Motor_C_Power_Benefit_actual])+abs([DMW_Turbine_A_Steam_Benefit_actual])+abs([DMW_Turbine_C_Steam_Benefit_actual])+abs([DMW_Motor_B_Power_Benefit_actual])+abs([CW_Turbine_A_Steam_Benefit_actual])+abs([CW_Turbine_B_Steam_Benefit_actual])+abs([CW_Turbine_G_Steam_Benefit_actual])+abs([CW_Motor_C_Power_Benefit_actual])+abs([CW_Motor_D_Power_Benefit_actual])+abs([CW_Motor_E_Power_Benefit_actual])+abs([CW_Motor_F_Power_Benefit_actual])+abs([FD_Fan_BLR_1_Steam_Benefit_actual])+abs([FD_Fan_BLR_2_Steam_Benefit_actual])+abs([FD_Fan_BLR_3_Steam_Benefit_actual])+abs([FD_Fan_BLR_4_Steam_Benefit_actual])+abs([FD_Fan_BLR_5_Steam_Benefit_actual])+abs([LP_Steam_Dumping_Valve_PC0024A_Steam_flow_out_UO_Benefit_actual])+abs([HP_Steam_Vent_valve_PV0012_Steam_flow_out_UO_Benefit_actual])+abs([LP_Steam_Vent_valve_PV0024B_Steam_flow_out_UO_Benefit_actual])+abs([HP_Steam_Vent_Valve_PC7032_Steam_Flow_Out_ETH_Benefit_actual])+abs([HP_Steam_Vent_Valve_PC7027_Steam_Flow_Out_ETH_Benefit_actual])+abs([LP_Steam_Vent_Valve_PC7028_Steam_Flow_Out_ETH_Benefit_actual])
1 | Steam_Generation_from_Boilers_Benefit_Percentage | [Steam_Generation_from_Boilers_Benefit_actual] / [Absolute_benefit_actual]
1 | HP_Steam_Consumption_Benefit_Percentage | [HP_Steam_Consumption_Benefit_actual] / [Absolute_benefit_actual]
1 | MP_Steam_Consumption_Benefit_Percentage | [MP_Steam_Consumption_Benefit_actual] / [Absolute_benefit_actual]
1 | LP_Steam_Consumption_Benefit_Percentage | [LP_Steam_Consumption_Benefit_actual] / [Absolute_benefit_actual]
1 | NATURAL_GAS_Import_CTM_Benefit_Percentage | [NATURAL_GAS_Import_CTM_Benefit_actual] / [Absolute_benefit_actual]
1 | Total_Power_Consumption_Benefit_Percentage | [Total_Power_Consumption_Benefit_actual] / [Absolute_benefit_actual]
1 | DM_Water_Makeup_Benefit_Percentage | [DM_Water_Makeup_Benefit_actual] / [Absolute_benefit_actual]
1 | Total_BLR_HPS_Generation_Benefit_Percentage | [Total_BLR_HPS_Generation_Benefit_actual] / [Absolute_benefit_actual]
1 | BLR_1_HPS_Gen_Benefit_Percentage | [BLR_1_HPS_Gen_Benefit_actual] / [Absolute_benefit_actual]
1 | BLR_2_HPS_Gen_Benefit_Percentage | [BLR_2_HPS_Gen_Benefit_actual] / [Absolute_benefit_actual]
1 | BLR_3_HPS_Gen_Benefit_Percentage | [BLR_3_HPS_Gen_Benefit_actual] / [Absolute_benefit_actual]
1 | BLR_4_HPS_Gen_Benefit_Percentage | [BLR_4_HPS_Gen_Benefit_actual] / [Absolute_benefit_actual]
1 | BLR_5_HPS_Gen_Benefit_Percentage | [BLR_5_HPS_Gen_Benefit_actual] / [Absolute_benefit_actual]
1 | Total_Fuel_for_Boilers_Benefit_Percentage | [Total_Fuel_for_Boilers_Benefit_actual] / [Absolute_benefit_actual]
1 | BFW_A_Motor_Power_Benefit_Percentage | [BFW_A_Motor_Power_Benefit_actual] / [Absolute_benefit_actual]
1 | BFW_D_Motor_Power_Benefit_Percentage | [BFW_D_Motor_Power_Benefit_actual] / [Absolute_benefit_actual]
1 | BFW_F_Motor_Power_Benefit_Percentage | [BFW_F_Motor_Power_Benefit_actual] / [Absolute_benefit_actual]
1 | BFW_B_Turb_Steam_Benefit_Percentage | [BFW_B_Turb_Steam_Benefit_actual] / [Absolute_benefit_actual]
1 | BFW_C_Turb_Steam_Benefit_Percentage | [BFW_C_Turb_Steam_Benefit_actual] / [Absolute_benefit_actual]
1 | BFW_E_Turb_Steam_Benefit_Percentage | [BFW_E_Turb_Steam_Benefit_actual] / [Absolute_benefit_actual]
1 | VHP_BFW_A_Motor_Power_Benefit_Percentage | [VHP_BFW_A_Motor_Power_Benefit_actual] / [Absolute_benefit_actual]
1 | VHP_BFW_B_Turb_Steam_Benefit_Percentage | [VHP_BFW_B_Turb_Steam_Benefit_actual] / [Absolute_benefit_actual]
1 | VHP_BFW_C_Turb_Steam_Benefit_Percentage | [VHP_BFW_C_Turb_Steam_Benefit_actual] / [Absolute_benefit_actual]
1 | Air_Compressor_Turbine_A_Steam_Benefit_Percentage | [Air_Compressor_Turbine_A_Steam_Benefit_actual] / [Absolute_benefit_actual]
1 | Air_Compressor_Turbine_D_Steam_Benefit_Percentage | [Air_Compressor_Turbine_D_Steam_Benefit_actual] / [Absolute_benefit_actual]
1 | Air_Compressor_Motor_B_Power_Benefit_Percentage | [Air_Compressor_Motor_B_Power_Benefit_actual] / [Absolute_benefit_actual]
1 | Air_Compressor_Motor_C_Power_Benefit_Percentage | [Air_Compressor_Motor_C_Power_Benefit_actual] / [Absolute_benefit_actual]
1 | DMW_Turbine_A_Steam_Benefit_Percentage | [DMW_Turbine_A_Steam_Benefit_actual] / [Absolute_benefit_actual]
1 | DMW_Turbine_C_Steam_Benefit_Percentage | [DMW_Turbine_C_Steam_Benefit_actual] / [Absolute_benefit_actual]
1 | DMW_Motor_B_Power_Benefit_Percentage | [DMW_Motor_B_Power_Benefit_actual] / [Absolute_benefit_actual]
1 | CW_Turbine_A_Steam_Benefit_Percentage | [CW_Turbine_A_Steam_Benefit_actual] / [Absolute_benefit_actual]
1 | CW_Turbine_B_Steam_Benefit_Percentage | [CW_Turbine_B_Steam_Benefit_actual] / [Absolute_benefit_actual]
1 | CW_Turbine_G_Steam_Benefit_Percentage | [CW_Turbine_G_Steam_Benefit_actual] / [Absolute_benefit_actual]
1 | CW_Motor_C_Power_Benefit_Percentage | [CW_Motor_C_Power_Benefit_actual] / [Absolute_benefit_actual]
1 | CW_Motor_D_Power_Benefit_Percentage | [CW_Motor_D_Power_Benefit_actual] / [Absolute_benefit_actual]
1 | CW_Motor_E_Power_Benefit_Percentage | [CW_Motor_E_Power_Benefit_actual] / [Absolute_benefit_actual]
1 | CW_Motor_F_Power_Benefit_Percentage | [CW_Motor_F_Power_Benefit_actual] / [Absolute_benefit_actual]
1 | FD_Fan_BLR_1_Steam_Benefit_Percentage | [FD_Fan_BLR_1_Steam_Benefit_actual] / [Absolute_benefit_actual]
1 | FD_Fan_BLR_2_Steam_Benefit_Percentage | [FD_Fan_BLR_2_Steam_Benefit_actual] / [Absolute_benefit_actual]
1 | FD_Fan_BLR_3_Steam_Benefit_Percentage | [FD_Fan_BLR_3_Steam_Benefit_actual] / [Absolute_benefit_actual]
1 | FD_Fan_BLR_4_Steam_Benefit_Percentage | [FD_Fan_BLR_4_Steam_Benefit_actual] / [Absolute_benefit_actual]
1 | FD_Fan_BLR_5_Steam_Benefit_Percentage | [FD_Fan_BLR_5_Steam_Benefit_actual] / [Absolute_benefit_actual]
1 | LP_Steam_Dumping_Valve_PC0024A_Steam_flow_out_UO_Benefit_Percentage | [LP_Steam_Dumping_Valve_PC0024A_Steam_flow_out_UO_Benefit_actual] / [Absolute_benefit_actual]
1 | HP_Steam_Vent_valve_PV0012_Steam_flow_out_UO_Benefit_Percentage | [HP_Steam_Vent_valve_PV0012_Steam_flow_out_UO_Benefit_actual] / [Absolute_benefit_actual]
1 | LP_Steam_Vent_valve_PV0024B_Steam_flow_out_UO_Benefit_Percentage | [LP_Steam_Vent_valve_PV0024B_Steam_flow_out_UO_Benefit_actual] / [Absolute_benefit_actual]
1 | HP_Steam_Vent_Valve_PC7032_Steam_Flow_Out_ETH_Benefit_Percentage | [HP_Steam_Vent_Valve_PC7032_Steam_Flow_Out_ETH_Benefit_actual] / [Absolute_benefit_actual]
1 | HP_Steam_Vent_Valve_PC7027_Steam_Flow_Out_ETH_Benefit_Percentage | [HP_Steam_Vent_Valve_PC7027_Steam_Flow_Out_ETH_Benefit_actual] / [Absolute_benefit_actual]
1 | LP_Steam_Vent_Valve_PC7028_Steam_Flow_Out_ETH_Benefit_Percentage | [LP_Steam_Vent_Valve_PC7028_Steam_Flow_Out_ETH_Benefit_actual] / [Absolute_benefit_actual]
1 | VHP_BFW_A_Motor_Power_Regression | [VHP_BFW_A_Motor_Status]*((2.8434*([VHP_Flow_Demand]/[VHP_BFW_Drives_Running])+859.32))/1000
1 | VHP_BFW_B_Turb_Steam_Regression | [VHP_BFW_B_Turb_Status]*((44.287*([VHP_Flow_Demand]/[VHP_BFW_Drives_Running])+18223))/1000
1 | VHP_BFW_C_Turb_Steam_Regression | [VHP_BFW_C_Turb_Status]*((44.287*([VHP_Flow_Demand]/[VHP_BFW_Drives_Running])+18223))/1000
1 | VHP_BFW_A_Motor_Power_Imbalance | ([VHP_BFW_A_Motor_Power]-[VHP_BFW_A_Motor_Power_Regression])*[VHP_BFW_A_Motor_Status]
1 | VHP_BFW_B_Turb_Steam_Imbalance | ([VHP_BFW_B_Turb_Steam]-[VHP_BFW_B_Turb_Steam_Regression])*[VHP_BFW_B_Turb_Status]
1 | VHP_BFW_C_Turb_Steam_Imbalance | ([VHP_BFW_C_Turb_Steam]-[VHP_BFW_C_Turb_Steam_Regression])*[VHP_BFW_C_Turb_Status]
1 | CW_Turbine_A_Steam_Regression | [CW_Turbine_A_Status]*38*0.9
1 | CW_Turbine_B_Steam_Regression | [CW_Turbine_B_Status]*38*0.9
1 | CW_Motor_C_Power_Regression | [CW_Motor_C_Status]*2.55*0.9
1 | CW_Motor_D_Power_Regression | [CW_Motor_D_Status]*2.55*0.9
1 | CW_Motor_E_Power_Regression | [CW_Motor_E_Status]*2.55*0.9
1 | CW_Motor_F_Power_Regression | [CW_Motor_F_Status]*2.55*0.9
1 | CW_Turbine_G_Steam_Regression | [CW_Turbine_G_Status]*38*0.9
1 | CW_Turbine_A_Steam_Imbalance | ([CW_Turbine_A_Steam]-[CW_Turbine_A_Steam_Regression])*[CW_Turbine_A_Status]
1 | CW_Turbine_B_Steam_Imbalance | ([CW_Turbine_B_Steam]-[CW_Turbine_B_Steam_Regression])*[CW_Turbine_B_Status]
1 | CW_Motor_C_Power_Imbalance | ([CW_Motor_C_Power]-[CW_Motor_C_Power_Regression])*[CW_Motor_C_Status]
1 | CW_Motor_D_Power_Imbalance | ([CW_Motor_D_Power]-[CW_Motor_D_Power_Regression])*[CW_Motor_D_Status]
1 | CW_Motor_E_Power_Imbalance | ([CW_Motor_E_Power]-[CW_Motor_E_Power_Regression])*[CW_Motor_E_Status]
1 | CW_Motor_F_Power_Imbalance | ([CW_Motor_F_Power]-[CW_Motor_F_Power_Regression])*[CW_Motor_F_Status]
1 | CW_Turbine_G_Steam_Imbalance | ([CW_Turbine_G_Steam]-[CW_Turbine_G_Steam_Regression])*[CW_Turbine_G_Status]
1 | Air_Compressor_Turbine_A_Steam_Regression | [Air_Compressor_Turbine_A_Status]*((1052.9*([Total_Air_Demand]/[Air_Compressor_Drives_Running])+11393)/1000)
1 | Air_Compressor_Turbine_D_Steam_Regression | [Air_Compressor_Turbine_D_Status]*((1018*([Total_Air_Demand]/[Air_Compressor_Drives_Running])+11345)/1000)
1 | Air_Compressor_Motor_C_Power_Regression | [Air_Compressor_Motor_C_Status]*((51.834*([Total_Air_Demand]/[Air_Compressor_Drives_Running])+589.24)/1000)
1 | Air_Compressor_Motor_B_Power_Regression | [Air_Compressor_Motor_B_Status]*((49.843*([Total_Air_Demand]/[Air_Compressor_Drives_Running])+664.52)/1000)
1 | Air_Compressor_Turbine_A_Steam_Imbalance | ([Air_Compressor_Turbine_A_Steam]-[Air_Compressor_Turbine_A_Steam_Regression])*[Air_Compressor_Turbine_A_Status]
1 | Air_Compressor_Turbine_D_Steam_Imbalance | ([Air_Compressor_Turbine_D_Steam]-[Air_Compressor_Turbine_D_Steam_Regression])*[Air_Compressor_Turbine_D_Status]
1 | Air_Compressor_Motor_C_Power_Imbalance | ([Air_Compressor_Motor_C_Power]-[Air_Compressor_Motor_C_Power_Regression])*[Air_Compressor_Motor_C_Status]
1 | Air_Compressor_Motor_B_Power_Imbalance | ([Air_Compressor_Motor_B_Power]-[Air_Compressor_Motor_B_Power_Regression])*[Air_Compressor_Motor_B_Status]
1 | DMW_Turbine_A_Steam_Regression | [DMW_Turbine_A_Status]*6
1 | DMW_Motor_B_Power_Regression | [DMW_Pump_Motor_B_Status]*0.112
1 | DMW_Turbine_C_Steam_Regression | [DMW_Turbine_C_Status]*6
1 | DMW_Turbine_A_Steam_Imbalance | ([DMW_Turbine_A_Steam]-[DMW_Turbine_A_Steam_Regression])*[DMW_Turbine_A_Status]
1 | DMW_Pump_Motor_B_Power_Imbalance | ([DMW_Motor_B_Power]-[DMW_Motor_B_Power_Regression])*[DMW_Pump_Motor_B_Status]
1 | DMW_Turbine_C_Steam_Imbalance | ([DMW_Turbine_C_Steam]-[DMW_Turbine_C_Steam_Regression])*[DMW_Turbine_C_Status]
1 | BFW_A_Motor_Power_Regression | [BFW_A_Motor_Status]*(((0.7615*([BFW_Flow_Consumption]/[BFW_Drives_Running])+617.06))/1000)
1 | BFW_B_Turb_Steam_Regression | [BFW_B_Turb_Status]*(((16.801*([BFW_Flow_Consumption]/[BFW_Drives_Running])+12184))/1000)
1 | BFW_C_Turb_Steam_Regression | [BFW_C_Turb_Status]*(((16.801*([BFW_Flow_Consumption]/[BFW_Drives_Running])+12184))/1000)
1 | BFW_D_Motor_Power_Regression | [BFW_D_Motor_Status]*(((0.7615*([BFW_Flow_Consumption]/[BFW_Drives_Running])+617.06))/1000)
1 | BFW_E_Turb_Steam_Regression | [BFW_E_Turb_Status]*(((16.801*([BFW_Flow_Consumption]/[BFW_Drives_Running])+12184))/1000)
1 | BFW_F_Motor_Power_Regression | [BFW_F_Motor_Status]*(((0.7615*([BFW_Flow_Consumption]/[BFW_Drives_Running])+617.06))/1000)
1 | BFW_A_Motor_Power_Imbalance | ([BFW_A_Motor_Power]-[BFW_A_Motor_Power_Regression])*[BFW_A_Motor_Status]
1 | BFW_B_Turb_Steam_Imbalance | ([BFW_B_Turb_Steam]-[BFW_B_Turb_Steam_Regression])*[BFW_B_Turb_Status]
1 | BFW_C_Turb_Steam_Imbalance | ([BFW_C_Turb_Steam]-[BFW_C_Turb_Steam_Regression])*[BFW_C_Turb_Status]
1 | BFW_D_Motor_Power_Imbalance | ([BFW_D_Motor_Power]-[BFW_D_Motor_Power_Regression])*[BFW_D_Motor_Status]
1 | BFW_E_Turb_Steam_Imbalance | ([BFW_E_Turb_Steam]-[BFW_E_Turb_Steam_Regression])*[BFW_E_Turb_Status]
1 | BFW_F_Motor_Power_Imbalance | ([BFW_F_Motor_Power]-[BFW_F_Motor_Power_Regression])*[BFW_F_Motor_Status]
1 | LAO_LP_Steam_Demand | [LAO_LP_Steam_Demand_raw]/1000
1 | seec_gain | sum(gain)*24*365
1 | seec_baseline | sum(baseline)*24*365
1 | Ethylene_HP_Generation_Calculated | [HP_Steam_from_CGC_Extraction]+[VHP_to_HP_Let_Down_Valve_PX7024A_HP_Steam_flow_out_ETH]+[VHP_to_HP_Let_Down_Valve_PX7024B_HP_Steam_flow_out_ETH]
1 | Ethylene_HP_Consumption_Calculated | [HP_to_LP_Let_Down_Valve_HC7262_HP_Steam_flow_in_ETH] + [Quench_water_pump_turbine_Inlet_steam_flow] + [Eth_HP_to_CGC_lube_oil_pump_turbine_flow] + [Eth_HP_to_E_1103_flow] + [HP_to_LP_Let_Down_Valve_PC7026_LP_Steam_flow_out_ETH] + [Regeneration_Gas_Heater_Steam] + [Eth_HP_to_PT_1650_flow] + [C2R_turbine_Inlet_steam_flow] + [C3R_turbine_Inlet_steam_flow] + [HP_Steam_Vent_Valve_PC7027_Steam_Flow_Out_ETH]
1 | EG1_EO_Reactor_Selectivity_perc | [EG1_EO_Reactor_Selectivity]*100
1 | EG2_EO_Reactor_Selectivity_perc | [EG2_EO_Reactor_Selectivity]*100
1 | EG3_EO_Reactor_Selectivity_perc | [EG3_EO_Reactor_Selectivity]*100
1 | Regeneration_Gas_Heater_Status | if([Regeneration_Gas_Heater_Level]>5,1,0)
1 | LP_steam_saturated_vapor_enthalpy | (1673.85374637974+2.82230848302398*([LP_Steam_Temperature]+273)-3.68230027548199*([LP_Steam_Pressure]+1)-0.000689738881558694*([LP_Steam_Temperature]+273)^2-0.0455922865013869*([LP_Steam_Temperature]+1)^2)/4.184
1 | EG1_Recycle_Compressor_Power | [EG1_Recycle_Compressor_Current] * 4000 * 0.9 * 0.0036 * 24
1 | MP_steam_saturated_vapor_enthalpy | 2.2956*[EG1_MP_steam_BL_temp]+2321
1 | EG2_LP_steam_saturated_vapor_enthalpy | 2.21*[EG2_LP_steam_BL_temp]+2393.4
1 | EG2_Recycle_Compressor_power | [EG2_Recycle_Compressor_Current]* 4000 * 0.9 * 0.0036
1 | EG3_Recycle_Compressor_Power | 400
1 | KM_6115_Flow | 20
1 | EG3_LP_steam_saturated_vapor_enthalpy | 1693.85374637974+2.82230848302398*([EG3_LP_desuperheated_temp]+273)-3.68230027548199*([EG3_LP_steam_pressure]+1)-0.000689738881558694*([EG3_LP_desuperheated_temp]+273)^2-0.0455922865013869*([EG3_LP_steam_pressure]+1)^2
1 | EG3_MP_steam_saturated_vapor_enthalpy | 2284.73906553198+2.92750207214891*[MP_Steam_Temperature]-5.68338967206936*[MP_Steam_Pressure]
1 | Feed_to_Furnace_H_1111 | [FUR_1_PASS_8_ETHANE_FEED] + [FUR_1_PASS_7_ETHANE_FEED] + [FUR_1_PASS_6_ETHANE_FEED] + [FUR_1_PASS_5_ETHANE_FEED] + [FUR_1_PASS_4_ETHANE_FEED] + [FUR_1_PASS_3_ETHANE_FEED] + [FUR_1_PASS_2_ETHANE_FEED] + [FUR_1_PASS_1_ETHANE_FEED]
1 | Feed_to_Furnace_H_1112 | [FUR_2_PASS_8_ETHANE_FEED] + [FUR_2_PASS_7_ETHANE_FEED] + [FUR_2_PASS_6_ETHANE_FEED] + [FUR_2_PASS_5_ETHANE_FEED] + [FUR_2_PASS_4_ETHANE_FEED] + [FUR_2_PASS_3_ETHANE_FEED] + [FUR_2_PASS_2_ETHANE_FEED] + [FUR_2_PASS_1_ETHANE_FEED]
1 | Feed_to_Furnace_H_1113 | [FUR_3_PASS_8_ETHANE_FEED] + [FUR_3_PASS_7_ETHANE_FEED] + [FUR_3_PASS_6_ETHANE_FEED] + [FUR_3_PASS_5_ETHANE_FEED] + [FUR_3_PASS_4_ETHANE_FEED] + [FUR_3_PASS_3_ETHANE_FEED] + [FUR_3_PASS_2_ETHANE_FEED] + [FUR_3_PASS_1_ETHANE_FEED]
1 | Feed_to_Furnace_H_1114 | [FUR_4_PASS_8_ETHANE_FEED] + [FUR_4_PASS_7_ETHANE_FEED] + [FUR_4_PASS_6_ETHANE_FEED] + [FUR_4_PASS_5_ETHANE_FEED] + [FUR_4_PASS_4_ETHANE_FEED] + [FUR_4_PASS_3_ETHANE_FEED] + [FUR_4_PASS_2_ETHANE_FEED] + [FUR_4_PASS_1_ETHANE_FEED]
1 | Feed_to_Furnace_H_1115 | [FUR_5_PASS_8_ETHANE_FEED] + [FUR_5_PASS_7_ETHANE_FEED] + [FUR_5_PASS_6_ETHANE_FEED] + [FUR_5_PASS_5_ETHANE_FEED] + [FUR_5_PASS_4_ETHANE_FEED] + [FUR_5_PASS_3_ETHANE_FEED] + [FUR_5_PASS_2_ETHANE_FEED] + [FUR_5_PASS_1_ETHANE_FEED]
1 | Feed_to_Furnace_H_1116 | [FUR_6_PASS_8_ETHANE_FEED] + [FUR_6_PASS_7_ETHANE_FEED] +[FUR_6_PASS_6_ETHANE_FEED] + [FUR_6_PASS_5_ETHANE_FEED] + [FUR_6_PASS_4_ETHANE_FEED] + [FUR_6_PASS_3_ETHANE_FEED] + [FUR_6_PASS_2_ETHANE_FEED] + [FUR_6_PASS_1_ETHANE_FEED]
1 | Feed_to_Furnace_H_1117 | [FUR_7_PASS_8_ETHANE_FEED] + [FUR_7_PASS_7_ETHANE_FEED] + [FUR_7_PASS_6_ETHANE_FEED] + [FUR_7_PASS_5_ETHANE_FEED] + [FUR_7_PASS_4_ETHANE_FEED] + [FUR_7_PASS_3_ETHANE_FEED] + [FUR_7_PASS_2_ETHANE_FEED] + [FUR_7_PASS_1_ETHANE_FEED]
1 | Feed_to_Furnace_H_1118 | [FUR_8_PASS_8_ETHANE_FEED] + [FUR_8_PASS_7_ETHANE_FEED] + [FUR_8_PASS_6_ETHANE_FEED] + [FUR_8_PASS_5ETHANE_FEED] + [FUR_8_PASS_4_ETHANE_FEED] + [FUR_8_PASS_3_ETHANE_FEED] + [FUR_8_PASS_2_ETHANE_FEED] + [FUR_8_PASS_1_ETHANE_FEED]
1 | Feed_to_Furnace_H_1119 | [FUR_9_PASS_8_ETHANE_FEED] + [FUR_9_PASS_7_ETHANE_FEED] + [FUR_9_PASS_6_ETHANE_FEED] + [FUR_9_PASS_5ETHANE_FEED] + [FUR_9_PASS_4_ETHANE_FEED] + [FUR_9_PASS_3_ETHANE_FEED] + [FUR_9_PASS_2_ETHANE_FEED] + [FUR_9_PASS_1_ETHANE_FEED]
1 | Boiler_A_Duty | [Boielr_A_Fuel_Gas_Flow] * [LHV_Raw] *4.184/1000000
1 | Boiler_B_Duty | [Boielr_B_Fuel_Gas_Flow] * [LHV_Raw] *4.184/1000000
1 | Boiler_C_Duty | [Boielr_C_Fuel_Gas_Flow] * [LHV_Raw] *4.184/1000000
1 | Boiler_D_Duty | [Boielr_D_Fuel_Gas_Flow] * [LHV_Raw] *4.184/1000000
1 | Boiler_E_Duty | [Boielr_E_Fuel_Gas_Flow] * [LHV_Raw] *4.184/1000000
1 | Turbine_exhaust_pressure | if(min(if([Turbine_exhaust_pressure_a]==MISSING_NUMERIC,10000,[Turbine_exhaust_pressure_a]),if([Turbine_exhaust_pressure_b]==MISSING_NUMERIC,10000,[Turbine_exhaust_pressure_b]),if([Turbine_exhaust_pressure_c]==MISSING_NUMERIC,10000,[Turbine_exhaust_pressure_c]))==10000,(10^-1)*if([Turbine_exhaust_pressure_old]==MISSING_NUMERIC,0.1,[Turbine_exhaust_pressure_old]),min(if([Turbine_exhaust_pressure_a]==MISSING_NUMERIC,10000,[Turbine_exhaust_pressure_a]),if([Turbine_exhaust_pressure_b]==MISSING_NUMERIC,10000,[Turbine_exhaust_pressure_b]),if([Turbine_exhaust_pressure_c]==MISSING_NUMERIC,10000,[Turbine_exhaust_pressure_c]))/1000)
1 | Eth_VHP_steam_Enthaphy | 3205.8642791052+[VHP_Steam_Pressure]*-19.3506160538991+[VHP_Steam_Temperature]*6.45179484871345+[VHP_Steam_Pressure]^2*0.0506889939419051+[VHP_Steam_Temperature]^2*-0.00227223400379114+[VHP_Steam_Temperature]/[VHP_Steam_Pressure]*-264.547702042717+([VHP_Steam_Temperature]/[VHP_Steam_Pressure]^2)*10.4905143644101
1 | Eth_HP_steam_Enthalphy | 2928.30436719347 + ([CGC_turbine_extraction_steam_pressure] * -26.8079997619385) + ([CGC_turbine_extraction_steam_temp] * 5.42202989702028) + ([CGC_turbine_extraction_steam_pressure] ^ 2 * 0.157733588035482)+ ([CGC_turbine_extraction_steam_temp] ^ 2 * -0.00224321118640772) + ([CGC_turbine_extraction_steam_temp] / [CGC_turbine_extraction_steam_pressure] * -90.4356895454475)+([CGC_turbine_extraction_steam_temp]/([CGC_turbine_extraction_steam_pressure] ^ 2) * 2.0018883166554)
1 | Saturator_Tsat | 171.811875412007*(([LP_steam_pressure_to_saturator]+1.01325)/10)^3-308.429514612397*(([LP_steam_pressure_to_saturator]+1.01325)/10)^2+253.863004722453*(([LP_steam_pressure_to_saturator]+1.01325)/10)+80.4810894521286
1 | CGC_Condensate_Enthalphy | 75.6044110859198+[Turbine_exhaust_pressure]*1593.63479442125+[Turbine_exhaust_pressure]^2*-5050.08580375634+[Turbine_exhaust_pressure]^3*7388.20780509084
1 | Eth_LP_steam_saturated_vapor_enthalpy | 2514.95975995361-381.005705885678*(([LP_steam_pressure_to_saturator]+1.01325)/10)+2.71291694128483*[Saturator_Tsat]+261.695577112453*(([LP_steam_pressure_to_saturator]+1.01325)/10)^2-0.000969440849605371*[Saturator_Tsat]^2-0.107907303208722*(([Saturator_Tsat]*10)/([LP_steam_pressure_to_saturator]+1.01325))+0.0000245689370285608*(([Saturator_Tsat]*10)/([LP_steam_pressure_to_saturator]+1.01325))^2
1 | Eth_LP_steam_condensate_enthalpy | (5.7795 * [LP_steam_pressure_to_saturator] + 129.33)*4.184
1 | BFW_Pump_F_Ampere | 0
1 | Cooling_Water_Pump_A_Design_Discharge_flow | (6.6293*(0.1032*(-1017.6*[Cooling_Water_Pump_Header_Pressure]^2 +8495.3*[Cooling_Water_Pump_Header_Pressure]-1655)+972.65)+16795)/1000
1 | Cooling_Water_Pump_B_Design_Discharge_flow | (6.6293*(0.1032*(-1017.6*[Cooling_Water_Pump_Header_Pressure]^2 +8495.3*[Cooling_Water_Pump_Header_Pressure]-1655)+972.65)+16795)/1001
1 | Cooling_Water_Pump_G_Design_Discharge_flow | (6.6293*(0.1032*(-1017.6*[Cooling_Water_Pump_Header_Pressure]^2 +8495.3*[Cooling_Water_Pump_Header_Pressure]-1655)+972.65)+16795)/1002
1 | LP_steam_condensate_enthalpy | 8.64*8.3145/18*647.15*((120+273.15)/647.15 -0.4221)/(1-(120+273.15)/647.15)^0.053
1 | MP_steam_condensate_enthalpy | 8.64*8.3145/18*647.15*((120+273.15)/647.15 -0.4221)/(1-(120+273.15)/647.15)^0.053
1 | EG2_LP_steam_condensate_enthalpy | 8.64*8.3145/18*647.15*((120+273.15)/647.15 -0.4221)/(1-(120+273.15)/647.15)^0.053
1 | EG2_MP_steam_condensate_enthalpy | 8.64*8.3145/18*647.15*((120+273.15)/647.15 -0.4221)/(1-(120+273.15)/647.15)^0.053
1 | EG3_LP_steam_condensate_enthalpy | 8.64*8.3145/18*647.15*((120+273.15)/647.15 -0.4221)/(1-(120+273.15)/647.15)^0.053
1 | EG3_MP_steam_condensate_enthalpy | 8.64*8.3145/18*647.15*((120+273.15)/647.15 -0.4221)/(1-(120+273.15)/647.15)^0.053
1 | Sum_of_Off_Gas_Components | [Fuel_Gas_CH4_Concentration]+[Fuel_Gas_H2_Concentration]+[Fuel_Gas_C3H8_Concentration]+[Fuel_Gas_C2H6_Concentration]+[Fuel_Gas_C2H4_Concentration]
1 | Normalised_Fuel_H2 | Fuel_Gas_H2_Concentration/Sum_of_Off_Gas_Components
1 | Normalised_Fuel_CH4 | Fuel_Gas_CH4_Concentration/Sum_of_Off_Gas_Components
1 | Normalised_Fuel_C2H4 | Fuel_Gas_C2H4_Concentration/Sum_of_Off_Gas_Components
1 | Normalised_Fuel_C2H6 | Fuel_Gas_C2H6_Concentration/Sum_of_Off_Gas_Components
1 | Normalised_Fuel_C3H8 | Fuel_Gas_C3H8_Concentration/Sum_of_Off_Gas_Components
1 | Eth_LHV | (2*[Normalised_Fuel_H2]*28689.6+16*[Normalised_Fuel_CH4]*11954+28*[Normalised_Fuel_C2H4]*11281.24+30*[Normalised_Fuel_C2H6]*11353.52+44.094*[Normalised_Fuel_C3H8]*11089.87)/(2*[Normalised_Fuel_H2]+16*[Normalised_Fuel_CH4]+28*[Normalised_Fuel_C2H4]+30*[Normalised_Fuel_C2H6])
1 | Furnace_H_1111_Duty | [Furnace_A_Fuel_gas_flow] *[Eth_LHV]* 4.184 * 10^-3
1 | Furnace_H_1112_Duty | [Furnace_B_Fuel_gas_flow] *[Eth_LHV]* 4.184 * 10^-3
1 | Furnace_H_1113_Duty | [Furnace_C_Fuel_gas_flow] *[Eth_LHV]* 4.184 * 10^-3
1 | Furnace_H_1114_Duty | [Furnace_D_Fuel_gas_flow] *[Eth_LHV]* 4.184 * 10^-3
1 | Furnace_H_1115_Duty | [Furnace_E_Fuel_gas_flow] *[Eth_LHV]* 4.184 * 10^-3
1 | Furnace_H_1116_Duty | [Furnace_F_Fuel_gas_flow] *[Eth_LHV]* 4.184 * 10^-3
1 | Furnace_H_1117_Duty | [Furnace_G_Fuel_gas_flow] *[Eth_LHV]* 4.184 * 10^-3
1 | Furnace_H_1118_Duty | [Furnace_H_Fuel_gas_flow] *[Eth_LHV]* 4.184 * 10^-3
1 | Furnace_H_1119_Duty | [Furnace_J_Fuel_gas_flow] *[Eth_LHV]* 4.184 * 10^-3
1 | EG2_MP_steam_saturated_vapor_enthalpy | 2253.62848550016+0.00249650188327707*([EG2_MP_steam_BL_temp]+273)^2-0.0959381928945203*([EG2_MP_steam_pressure_actual]+1)^2
1 | EOEG_1_HPS_Demand | if([EOEG1_Plant_Status]==0,0,[EOEG_1_HPS_Demand_raw])
1 | EOEG_2_HPS_Demand | if([EOEG2_Plant_Status]==0,0,[EOEG_2_HPS_Demand_raw])
1 | EOEG_3_HPS_Demand | if([EOEG3_Plant_Status]==0,0,[EOEG_3_HPS_Demand_raw])
1 | EOEG_1_MPS_Demand | if([EOEG1_Plant_Status]==0,0,[EOEG_1_MPS_Demand_raw])
1 | EOEG_2_MPS_Demand | if([EOEG2_Plant_Status]==0,0,[EOEG_2_MPS_Demand_raw])
1 | EOEG_3_MPS_Demand | if([EOEG3_Plant_Status]==0,0,[EOEG_3_MPS_Demand_raw])
1 | EOEG_1_LPS_Demand | if([EOEG1_Plant_Status]==0,0,[EOEG_1_LPS_Demand_raw])
1 | EOEG_2_LPS_Demand | if([EOEG2_Plant_Status]==0,0,[EOEG_2_LPS_Demand_raw])
1 | EOEG_3_LPS_Demand | if([EOEG3_Plant_Status]==0,0,[EOEG_3_LPS_Demand_raw])
1 | EG3_CLEAN_COND_TO_U_O | if([EOEG3_Plant_Status]==0,0,[EG3_CLEAN_COND_TO_U_O_raw])
1 | EG3_suspect_COND_TO_U_O | if([EOEG3_Plant_Status]==0,0,[EG3_suspect_COND_TO_U_O_raw])
1 | HP_to_MP_Let_Down_Valve_Opening_PC9207_EG3 | if([EOEG3_Plant_Status]==0,0,[HP_to_MP_Let_Down_Valve_Opening_PC9207_EG3_raw])
1 | DSP_BFW_TO_EG3 | if([EOEG3_Plant_Status]==0,0,[DSP_BFW_TO_EG3_raw])
1 | EG1_CLEAN_COND_TO_U_O | if([EOEG1_Plant_Status]==0,0,[EG1_CLEAN_COND_TO_U_O_raw])
1 | EG2_CLEAN_COND_TO_U_O | if([EOEG2_Plant_Status]==0,0,[EG2_CLEAN_COND_TO_U_O_raw])
1 | EG1_suspect_COND_TO_U_O | if([EOEG1_Plant_Status]==0,0,[EG1_suspect_COND_TO_U_O_raw])
1 | EG2_suspect_COND_TO_U_O | if([EOEG2_Plant_Status]==0,0,[EG2_suspect_COND_TO_U_O_raw])
1 | DSP_BFW_TO_EG1 | if([EOEG1_Plant_Status]==0,0,[DSP_BFW_TO_EG1_raw])
1 | DSP_BFW_TO_EG2 | if([EOEG2_Plant_Status]==0,0,[DSP_BFW_TO_EG2_raw])
1 | CW_intial_value | if([ETH_Plant_Status]==0 && [EOEG1_Plant_Status]==0 && [EOEG2_Plant_Status]==0,0,if([ETH_Plant_Status]==0 && [EOEG1_Plant_Status]==0 && [EOEG2_Plant_Status]==1,2,if([ETH_Plant_Status]==0 && [EOEG1_Plant_Status]==1 && [EOEG2_Plant_Status]==0,2,if([ETH_Plant_Status]==0 && [EOEG1_Plant_Status]==1 && [EOEG2_Plant_Status]==1,4,if([ETH_Plant_Status]==1 && [EOEG1_Plant_Status]==0 && [EOEG2_Plant_Status]==0,3,if([ETH_Plant_Status]==1 && [EOEG1_Plant_Status]==0 && [EOEG2_Plant_Status]==1,5,if([ETH_Plant_Status]==1 && [EOEG1_Plant_Status]==1 && [EOEG2_Plant_Status]==0,5,6)))))))
1 | Decoke status | if([Decoke_check]>2,1,0)
1 | LP_Steam_Vent_valve_HV9208_Flowout_EG3 | 578.37 * ((11.12^([LP_Steam_Vent_valve_HV9208_Opening_EG3]/100) - 1) / (11.12 - 1))*[plant_stauts]
1 | MP_to_LP_Letdown_Valve_Flowout_PV9206B_EG3 | 0.529*([MP_to_LP_Letdown_Valve_Opening_PV9206B_EG3])/100
1 | Air_density | 1.225
1 | AIR_COMPRESSOR_A_Vent_flow | max(0,[Air_compressor_A_Discharge_flow] * [Air_Density] - [AC_A_Flow_To_Header])/1000
1 | AIR_COMPRESSOR_B_Vent_flow | max(0,[Air_compressor_B_Discharge_flow] * [Air_Density] - [AC_B_Flow_To_Header])/1000
1 | AIR_COMPRESSOR_C_Vent_flow | max(0,[Air_compressor_C_Discharge_flow] * [Air_Density] - [AC_C_Flow_To_Header])/1000
1 | AIR_COMPRESSOR_D_Vent_flow | max(0,[Air_compressor_D_Discharge_flow] * [Air_Density] - [AC_D_Flow_To_Header])/1000
1 | LP_Steam_To_Stripping_Column_Duty_GJ | [LP_Steam_To_Stripping_Column_Duty]*1.055
1 | LP_Steam_To_Stripping_Column_reboiler_Duty_GJ | [LP_Steam_To_Stripping_Column_reboiler_Duty]*1.055
1 | LP_steam_to_E_2523_Duty_GJ | [LP_steam_to_E_2523_Duty]*1.055
1 | LP_steam_flow_to_C_2220_Duty_GJ | [LP_steam_flow_to_C_2220_Duty]*1.055
1 | LP_steam_to_E_2220_Duty_GJ | [LP_steam_to_E_2220_Duty]*1.055
1 | EG1_first_effect_reboiler_Duty_GJ | [EG1_first_effect_reboiler_Duty]*1.055
1 | EG1_Drying_column_reboiler_Duty_GJ | [EG1_Drying_column_reboiler_Duty]*1.055
1 | EG1_MEG_column_reboiler_Duty_GJ | [EG1_MEG_column_reboiler_Duty]*1.055
1 | EG2_stripping_column_Duty_GJ | [EG2_stripping_column_Duty]*1.055
1 | EG2_stripping_column_reboiler_Duty_GJ | [EG2_stripping_column_reboiler_Duty]*1.055
1 | EG2_Third_Stage_reactor_feed_heater_Duty_GJ | [EG2_Third_Stage_reactor_feed_heater_Duty]*1.055
1 | EG2_Regenerator_feed_flash_drum_Duty_GJ | [EG2_Regenerator_feed_flash_drum_Duty]*1.055
1 | EG2_Regeneration_reboiler_Duty_GJ | [EG2_Regeneration_reboiler_Duty]*1.055
1 | EG2_first_effect_reboiler_Duty_GJ | [EG2_first_effect_reboiler_Duty]*1.055
1 | EG2_Drying_column_reboiler_Duty_GJ | [EG2_Drying_column_reboiler_Duty]*1.055
1 | EG2_MEG_column_reboiler_Duty_GJ | [EG2_MEG_column_reboiler_Duty]*1.055
1 | EG3_Regeneration_reboiler_Duty_GJ | [EG3_Regeneration_reboiler_Duty]*1.055
1 | EG3_first_effect_reboiler_Duty_GJ | [EG3_first_effect_reboiler_Duty]*1.055
1 | EG3_MEG_column_reboiler_Duty_GJ | [EG3_MEG_column_reboiler_Duty]*1.055
1 | Eth_CGC_turbine_Duty_GJ | [Eth_CGC_turbine_Duty]*3.6
1 | Ethane_Feed_Saturator_Duty_GJ | [Ethane_Feed_Saturator_Duty]*3.6
1 | H3831_acual_duty | [H3831_steam_flow]*2.295*([H3831_inlet_temp]-[H3831_outlet_temp])
1 | H3831_target_duty | [H3831_acual_duty]*(71*3234/147392)

## rm_blocks
block_id | block_name
data_ingestion_get_pi_data
data_enrichment_pi_tag_imputation
data_enrichment_inferred_calculation
data_enrichment_inferred_imputation
data_validation_model_skip_check
data_transformation_domain_filter
data_transformation_missing_filter
data_transformation_moving_average_filter
optimizer_model_preprocessing
optimizer_model_main
optimizer_model_inferred_calculation
post_optimizer_inferred_calculation
pre_optimizer_iterative_inferred
post_optimizer_iterative_inferred

## model_parameter
model_version_id | parameter | value
1 | minlp_maximum_iterations | 1000
1 | minlp_max_iter_with_int_sol | 1000
1 | minlp_as_nlp | 0
1 | nlp_maximum_iterations | 1000
1 | minlp_branch_method | 2
1 | minlp_integer_tol | 0.01
1 | minlp_gap_tol | 0.01
1 | RTOL | 0.01
1 | OTOL | 0.01

## case_info
case_id | case_name | frequency | slot | description | reference_doc_url | active | affiliate_id | created_on | created_by | modified_on | modified_by
1 | UTD_EO_1 |  |  | United Energy Optimization |  | 1 | 10 | 2024-11-28 12:00 | ingenero | 2024-11-28 13:00 | ingenero

## model
case_id | model_id | model_name | model_type | model_description
1 | 1 | energy_optimiser | optimiser | optimiser solver for energy optimisation

## model_version
model_id | model_version
1 | 1

## rename_tag
old_tag_name | new_tag_name

## pipeline_macros
model_id | category | parameter | value
1 | EO | data_pull_window | 1d
1 | EO | data_pull_timeinterval | 1h
1 | EO | pi_rootpath | \\PI-DA.sabic.com
1 | EO | tolerance | 0.01
1 | EO | pullpi_window_hour | 23h
1 | EO | optimizer_iterations | 5
1 | EO | SEU_relaxed_time_in_hrs | 24
1 | EO | SEU_optimization | 0
1 | EO | pullpi_timeinterval | 1h

## constraint_category
constraint_category_id | category | Description
1 | Header Mass Balance | Header balances for HP, MP, LP, BFW etc..
2 | Drives selection | Total running drives of BFW, VHP_BFW, Air_Compressors, Cooling_Water etc..
3 | Process Energy Balance | Enthalpy balanceof the stream where phase is getting changed
4 | Process Mass Balance | Mass balance of the stream where phase is getting changed
5 | Variable limits and Switch | Variables in limits and equipment switches

## unit_of_measurement
uom_name | uom_description
BARG | 1
°C | 2
MT/ HR | 3
KG/ HR | 4
% | 5
GJ/ T | 6
KCAL/ KG | 7
COUNT | 8
AMP | 9
UM P-P | 10
RPM | 11
ON/ OFF | 12
NM3/ HR | 13
KW/ KVA | 14
$/ GJ | 15
$/ M3 | 16
GJ/ HR | 17
KW | 18
MW | 19
$/ HR | 20
Number | 21
$/ MT | 22
GJ/ MT | 23
$ | 24
Volts | 25
Uk | 26
- | 27
GJ/YEAR | 28
$/ MMBTU | 29
µS/ cm | 30
M3/ HR | 31
PPM | 32
KG/ S | 33
KJ/ KG | 34
KJ/ (KG - K) | 35
PPB | 36
GJ | 37
MT | 38

## Sheet1 (hidden)
ccp_info_id | parameter | logic | active | description | show_warning | show_alert
1 | tag_out_of_bound_switch | Nochek | 1 | Do not check min and max | 0 | 0
2 | tag_out_of_bound_switch | Skip | 1 | skip model | 0 | 1
3 | tag_out_of_bound_switch | default_warning | 1 | Consider default and show warning | 1 | 0
4 | tag_out_of_bound_switch | default_no_warning | 1 | Model Run with Defaults | 0 | 0
5 | tag_out_of_bound_switch | bound_warning | 1 | bound at limits without warning | 0 | 0
6 | tag_out_of_bound_switch | bound_nowarning | 1 | bound at limits and show warning | 1 | 0
7 | tag_stuck_switch | Nochek | 1 | No check | 0 | 0
8 | tag_stuck_switch | Skip | 1 | skip model on stuck | 0 | 1
9 | tag_stuck_switch | default_warning | 1 | Consider default and show warning | 1 | 0
10 | tag_stuck_switch | default_no_warning | 1 | consider default with no warning | 0 | 0
11 | tag_stuck_switch | value_warning | 1 | show warning on stuck and run model | 1 | 0
13 | tag_nancheck | Nochek | 1 | No Check | 0 | 0
14 | tag_nancheck | Skip | 1 | Skip model on Nan | 0 | 1
15 | tag_nancheck | default_warning | 1 | Consider default and show warning | 1 | 0
16 | tag_nancheck | default_no_warning | 1 | consider default with no warning | 0 | 0
17 | default_switch | Nochek | 1 | No Check | 0 | 0
18 | default_switch | default_no_warning | 1 | consider default with no warning | 0 | 0
19 | default_switch | default_warning | 1 | Consider default and show warning | 1 | 0

## equipment_category
equipment_category_id | equipment_category_name | equipment_type | active
1 | BFW Pump | Motor | 1
2 | BFW Pump | Turbine | 1
3 | CW Pump | Motor | 1
4 | CW Pump | Turbine | 1
5 | VHP BFW Pump | Motor | 1
6 | VHP BFW Pump | Turbine | 1
7 | Air Compressor | Motor | 1
8 | Air Compressor | Turbine | 1
9 | DMW Pump | Motor | 1
10 | DMW Pump | Turbine | 1

## demand (hidden)
case_id | plant_id | utility_type_id | demand_tag_name
1 | 213 | 1 | EOEG_1_HPS_Demand
1 | 15 | 1 | EOEG_2_HPS_Demand
1 | 219 | 1 | EOEG_3_HPS_Demand
1 | 52 | 1 | ETH_HPS_Demand
1 | 213 | 3 | EOEG_1_LPS_Demand
1 | 15 | 3 | EOEG_2_LPS_Demand
1 | 219 | 3 | EOEG_3_LPS_Demand
1 | 16 | 3 | LAO_LP_Steam_Demand
1 | 52 | 3 | ETH_LPS_Demand
1 | 213 | 2 | EOEG_1_MPS_Demand
1 | 15 | 2 | EOEG_2_MPS_Demand
1 | 219 | 2 | EOEG_3_MPS_Demand
1 | 213 | 4 | BFW_to_EOEG_1
1 | 15 | 4 | BFW_to_EOEG_2
1 | 219 | 4 | BFW_to_EOEG_3
1 | 16 | 4 | BFW_TO_LAO
1 | 52 | 10 | VHP_BFW_to_ETH

## tag_reference_data
model_id | tag_id | timestamp | value
1 | 1004 | 2024-12-04 10:13 | 575
1 | 1042 | 2024-12-04 10:13 | 363
1 | 1077 | 2024-12-04 10:13 | 685
1 | 1050 | 2024-12-04 10:13 | 527
1 | 1256 | 2024-12-04 10:13 | 627
1 | 1265 | 2024-12-04 10:13 | 345
1 | 1289 | 2024-12-04 10:13 | 728
1 | 1131 | 2024-12-04 10:13 | 448
1 | 1106 | 2024-12-04 10:13 | 694
1 | 1182 | 2024-12-04 10:13 | 568
1 | 1103 | 2024-12-04 10:13 | 690
1 | 1250 | 2024-12-04 10:13 | 750
1 | 1270 | 2024-12-04 10:13 | 648
1 | 1075 | 2024-12-04 10:13 | 319
1 | 1169 | 2024-12-04 10:13 | 524
1 | 1207 | 2024-12-04 10:13 | 756
1 | 1096 | 2024-12-04 10:13 | 676
1 | 1052 | 2024-12-04 10:13 | 493
1 | 1187 | 2024-12-04 10:13 | 490
2 | 1224 | 2024-12-05 10:13 | 425
3 | 1112 | 2024-12-06 10:13 | 534
4 | 1134 | 2024-12-07 10:13 | 498
5 | 1019 | 2024-12-08 10:13 | 767
6 | 1066 | 2024-12-09 10:13 | 452
7 | 1235 | 2024-12-04 10:13 | 704
8 | 1212 | 2024-12-04 10:13 | 460
9 | 1281 | 2024-12-04 10:13 | 585
10 | 1049 | 2024-12-04 10:13 | 366
11 |  | 2024-12-04 10:13 | 754
12 | 1241 | 2024-12-04 10:13 | 672
13 | 1144 | 2024-12-04 10:13 | 735
14 | 1285 | 2024-12-04 10:13 | 534
15 | 1213 | 2024-12-04 10:13 | 448
16 | 1273 | 2024-12-04 10:13 | 658
17 | 1118 | 2024-12-04 10:13 | 723
18 | 1175 | 2024-12-04 10:13 | 669
19 | 1208 | 2024-12-04 10:13 | 760
20 | 1127 | 2024-12-04 10:13 | 522
21 | 1159 | 2024-12-04 10:13 | 337
22 | 1131 | 2024-12-04 10:13 | 328
23 | 1217 | 2024-12-04 10:13 | 672
24 | 1167 | 2024-12-04 10:13 | 646
25 | 1270 | 2024-12-04 10:13 | 512
26 | 1005 | 2024-12-05 10:13 | 765

## run_info
model_id | last_run_time | last_data_update | model_status | model_version_id
1 | 2024-12-01 | 2024-12-01 | on_default | 1

## utility_type (hidden)
utility_type_id | energy_category | type
1 | HP Steam | Steam
2 | MP Steam | Steam
3 | LP Steam | Steam
4 | BFW | Water
5 | DM | Water
6 | CW | Water
7 | Air | Air
8 | Condensate | Water
9 | Power | Power
10 | VHP Steam | Steam

## case_plant_load (hidden)
case_id | plant_id | load_tag_name
1 | 52 | Total_Ethylene_Load
1 | 213 | EG1_EOE
1 | 15 | EG2_EOE
1 | 219 | EG3_EOE
1 | 240
1 | 16 | LAO_Load

## model_output
model_id | time_stamp | tag_id | actual | optimum | polarity | design | current

## model_alert_output
model_id | time_stamp | tag_id | raw_value | ccp_info_id | ccp_id